## Summary
IMU calibration — Matrice 4E, measured from flight data
Source bag | /run/media/xenon/7981-2572/bag_000026
Model patched | /home/xenon/Documents/dotFly/Simulation/dotFlySim2/models/m4e/model.sdf
Bag duration (s) | 184.1
Gyro messages | 7989
Accel messages | 7981
Measured rate — gyro (Hz) | 49.75
Measured rate — accel (Hz) | 49.75
Simulation IMU rate (Hz) | 250
Rescale factor √(sim/real) | 2.242
Stationary segment start (s) | 0
Stationary segment length (s) | 6.3
Per-axis results
channel | measured σ (per sample) | noise density (unit/√Hz) | → simulation σ (at sim rate) | previous σ (before this work) | ratio new/old | lag-1 autocorr | mean (bias) | verdict
angular_velocity.x [rad/s] | 0.00046987 | 7.924e-05 | 0.0012529 | 0.00066326 | 1.889 | 0.19771 | -0.00056509 | inherited value was off by 1.89x
angular_velocity.y [rad/s] | 0.00048478 | 6.9415e-05 | 0.0010975 | 0.00060542 | 1.8129 | 0.22944 | 0.00088365 | inherited value was off by 1.81x
angular_velocity.z [rad/s] | 0.00049285 | 7.2685e-05 | 0.0011493 | 0.00060837 | 1.8891 | 0.27606 | -0.0004249 | inherited value was off by 1.89x
linear_acceleration.x [m/s²] | 0.004689 | 0.00027762 | 0.0043895 | 0.0022675 | 1.9358 | 0.86862 | 0 | inherited value was off by 1.94x
linear_acceleration.y [m/s²] | 0.0025778 | 0.00029729 | 0.0047006 | 0.0025002 | 1.8801 | 0.55669 | 0 | inherited value was off by 1.88x
linear_acceleration.z [m/s²] | 0.0094857 | 0.0013282 | 0.021001 | 0.011342 | 1.8517 | -0.10877 | 0 | inherited value was off by 1.85x

## Verification
Closed loop: does the simulation now publish what the aircraft publishes?
The value written into model.sdf is not what reaches a consumer. Gazebo's IMU feeds PX4, PX4 low-pass filters it into SensorCombined, and only then does the bridge publish /wrapper/psdk_ros2/imu. So the open-loop number is a starting point, and the question that matters is whether the published topic matches the aircraft's published topic. This sheet answers it by measuring the simulation exactly as the aircraft was measured — same tool, same estimator, same stationary logic.
Published rate | 49.75 | 49.29
channel | aircraft density | simulation density | sim / real | verdict | note
gyro.x [rad/s/√Hz] | 7.924e-05 | 7.8084e-05 | 0.98541 | match
gyro.y [rad/s/√Hz] | 6.9415e-05 | 6.9946e-05 | 1.0077 | match
gyro.z [rad/s/√Hz] | 7.2685e-05 | 7.1106e-05 | 0.97828 | match
accel.x [m/s²/√Hz] | 0.00027762 | 0.00028023 | 1.0094 | match
accel.y [m/s²/√Hz] | 0.00029729 | 0.00029796 | 1.0022 | match
accel.z [m/s²/√Hz] | 0.0013282 | 0.0013701 | 1.0315 | match
SEPARATE FINDING, NOT A NOISE PROBLEM — the two sides of this topic do not carry the same quantity. Over its stationary segment the aircraft's linear_acceleration averages (+0.0020, +0.0008, -0.0029), magnitude 0.0036 m/s^2: the flight controller has removed gravity. The simulation averages (-0.0136, +0.0026, +9.7978), magnitude 9.7978 m/s^2: gravity is present. The noise calibration is unaffected, because density is read from the spectrum with the mean removed. But a consumer that integrates acceleration — a mission, or the stereo-inertial SLAM port — sees a 9.8 m/s^2 difference between hardware and simulation on the same topic name. This is exactly the class of defect this rig exists to catch, and it is a bridge question, not an IMU one.

## Method & caveats
How these numbers were produced, and what they are worth
| Step | Detail
1 | Read the bag | MCAP parsed directly. The summary section gives a chunk index; each chunk's per-channel message index gives byte offsets inside the decompressed chunk, so only IMU messages are deserialised and the camera payloads are never decoded.
2 | Pick the channels | angular_rate_body_raw and acceleration_body_raw — the unfiltered sensor channels. The fused channels were read too, but only as a cross-check.
3 | Establish the true rate | From the median inter-sample interval, not from message_count/duration. The average is dragged down by dropouts and reports a rate the sensor never ran at.
4 | Find a stationary segment | A window is slid across the flight and scored on summed gyro variance. The gyro is used rather than the accelerometer because a steady tilt looks like acceleration but cannot fake a rotation rate.
5 | Per-axis statistics | Mean (bias) and standard deviation over the quietest window.
6 | Convert to a noise density | σ_density = σ_sample / √rate, then back up to the simulation's rate: σ_sim = σ_density × √rate_sim. A standard deviation is only meaningful alongside the rate it was sampled at.
7 | Check that rescaling is legal | Lag-1 autocorrelation of the detrended segment. Near zero means independent samples and the rescale holds; clearly positive means the data was low-pass filtered before recording and the rescale understates the true noise.
8 | Allan deviation | Overlapping Allan deviation per axis, for bias instability and correlation time — reported, but only adopted when the stationary segment is long enough to support it.
Caveats carried into the model
stationary segment is 6s; bias instability and correlation time need >=600s, so those two stay at their inherited values
accelerometer mean forced to zero: the bag's acceleration_body_raw is already gravity-compensated by the flight controller, so its mean mixes sensor bias with gravity-removal error and cannot be used as a bias
noise density is taken from the high-frequency plateau of the spectrum, not from the segment variance, because accel.x carries 2.4x more total power than white noise alone -- low-frequency content of a parked airframe is real motion, not sensor noise
the spectrum rolls off before Nyquist on accel.x (top/mid power 0.27), accel.y (top/mid power 0.30): that channel was low-pass filtered before recording, so its density is a lower bound and the simulation will be slightly quieter than the aircraft

## Stationary search
Finding a segment where the aircraft was genuinely still
Stationary runs found
start (s) | end (s) | length (s) | used
0 | 6.28 | 6.28 | yes
181.76 | 183.69 | 1.93 | no
The whole flight is profiled with a 1-second probe window. 'Still' means the probe's summed per-axis gyro standard deviation is within 3x the quietest probe anywhere in the bag. The longest contiguous run of still probes becomes the segment. An earlier version took a fixed 10-second window and returned the least-bad one; on this bag, whose only still moments are before takeoff and after landing, that silently returned a window half full of climb-out.
Profile (gyro noise across the flight)
time (s) | summed gyro σ (rad/s) | threshold
0 | 0.0013973 | 0.0036887
0.49 | 0.0015225 | 0.0036887
0.98 | 0.0014348 | 0.0036887
1.45 | 0.001351 | 0.0036887
1.93 | 0.0014323 | 0.0036887
2.42 | 0.0014322 | 0.0036887
2.9 | 0.0014628 | 0.0036887
3.38 | 0.0015161 | 0.0036887
3.87 | 0.0013801 | 0.0036887
4.34 | 0.0012296 | 0.0036887
4.85 | 0.0013997 | 0.0036887
5.32 | 0.0014057 | 0.0036887
5.8 | 0.012057 | 0.0036887
6.28 | 0.072721 | 0.0036887
6.75 | 0.080301 | 0.0036887
7.25 | 0.059749 | 0.0036887
7.71 | 0.054292 | 0.0036887
8.2 | 0.22304 | 0.0036887
8.68 | 0.27941 | 0.0036887
9.16 | 0.25937 | 0.0036887
9.65 | 0.22109 | 0.0036887
10.12 | 0.19572 | 0.0036887
10.62 | 0.15944 | 0.0036887
11.09 | 0.18942 | 0.0036887
11.57 | 0.19642 | 0.0036887
12.06 | 0.15678 | 0.0036887
12.53 | 0.11283 | 0.0036887
13.03 | 0.25799 | 0.0036887
13.49 | 0.30552 | 0.0036887
14.01 | 0.2516 | 0.0036887
14.48 | 0.25504 | 0.0036887
14.96 | 0.24497 | 0.0036887
15.44 | 0.29281 | 0.0036887
15.93 | 0.44556 | 0.0036887
16.41 | 0.36371 | 0.0036887
16.88 | 0.22631 | 0.0036887
17.37 | 0.21792 | 0.0036887
17.86 | 0.33078 | 0.0036887
18.35 | 0.43744 | 0.0036887
18.83 | 0.51168 | 0.0036887
19.32 | 0.46809 | 0.0036887
19.78 | 0.38471 | 0.0036887
20.28 | 0.46878 | 0.0036887
20.76 | 0.42151 | 0.0036887
21.26 | 0.28251 | 0.0036887
21.74 | 0.20274 | 0.0036887
22.21 | 0.176 | 0.0036887
22.69 | 0.58991 | 0.0036887
23.17 | 0.59532 | 0.0036887
23.66 | 1.1403 | 0.0036887
24.14 | 1.277 | 0.0036887
24.62 | 0.5465 | 0.0036887
25.11 | 0.39058 | 0.0036887
25.56 | 0.35265 | 0.0036887
26.05 | 0.3126 | 0.0036887
26.54 | 0.48645 | 0.0036887
27.03 | 0.3947 | 0.0036887
27.51 | 0.45251 | 0.0036887
27.97 | 1.1719 | 0.0036887
28.48 | 1.0757 | 0.0036887
28.96 | 0.44372 | 0.0036887
29.44 | 0.15975 | 0.0036887
29.93 | 0.17184 | 0.0036887
30.4 | 0.20431 | 0.0036887
30.9 | 0.16618 | 0.0036887
31.36 | 0.19932 | 0.0036887
31.84 | 0.75389 | 0.0036887
32.32 | 0.73213 | 0.0036887
32.8 | 0.36027 | 0.0036887
33.29 | 0.64997 | 0.0036887
33.77 | 0.58865 | 0.0036887
34.25 | 0.25819 | 0.0036887
34.73 | 0.22664 | 0.0036887
35.21 | 0.24005 | 0.0036887
35.7 | 0.1973 | 0.0036887
36.17 | 0.2316 | 0.0036887
36.68 | 0.2434 | 0.0036887
37.15 | 0.2186 | 0.0036887
37.6 | 0.2475 | 0.0036887
38.11 | 0.24761 | 0.0036887
38.59 | 0.21229 | 0.0036887
39.07 | 0.25975 | 0.0036887
39.55 | 0.25156 | 0.0036887
40.04 | 0.16795 | 0.0036887
40.52 | 0.23382 | 0.0036887
41.01 | 0.21558 | 0.0036887
41.5 | 0.27532 | 0.0036887
41.97 | 0.32536 | 0.0036887
42.44 | 0.1911 | 0.0036887
42.93 | 0.22775 | 0.0036887
43.41 | 0.22206 | 0.0036887
43.89 | 0.22501 | 0.0036887
44.38 | 0.17161 | 0.0036887
45.17 | 0.28665 | 0.0036887
45.67 | 0.39874 | 0.0036887
46.16 | 0.38917 | 0.0036887
46.64 | 0.27536 | 0.0036887
47.11 | 0.16396 | 0.0036887
47.59 | 0.15366 | 0.0036887
48.07 | 0.1685 | 0.0036887
48.55 | 0.22648 | 0.0036887
49.03 | 0.26153 | 0.0036887
49.52 | 0.2491 | 0.0036887
50 | 0.17532 | 0.0036887
50.51 | 0.22119 | 0.0036887
50.98 | 0.25061 | 0.0036887
51.45 | 0.26081 | 0.0036887
51.93 | 0.27055 | 0.0036887
52.41 | 0.20981 | 0.0036887
52.9 | 0.23159 | 0.0036887
53.37 | 0.27304 | 0.0036887
53.85 | 0.29273 | 0.0036887
54.34 | 0.39959 | 0.0036887
54.83 | 0.52978 | 0.0036887
55.31 | 0.42828 | 0.0036887
55.79 | 0.39003 | 0.0036887
56.27 | 0.47203 | 0.0036887
56.75 | 0.41747 | 0.0036887
57.23 | 0.3468 | 0.0036887
57.73 | 0.39884 | 0.0036887
58.2 | 0.72993 | 0.0036887
58.67 | 0.86879 | 0.0036887
59.17 | 0.44644 | 0.0036887
59.65 | 0.6782 | 0.0036887
60.38 | 0.55886 | 0.0036887
68.82 | 0.28488 | 0.0036887
69.28 | 0.26465 | 0.0036887
69.77 | 0.27109 | 0.0036887
70.25 | 0.2696 | 0.0036887
70.73 | 0.36113 | 0.0036887
71.22 | 0.42271 | 0.0036887
71.7 | 0.33204 | 0.0036887
72.18 | 0.29558 | 0.0036887
72.67 | 0.29658 | 0.0036887
73.16 | 0.24617 | 0.0036887
73.62 | 0.25011 | 0.0036887
74.1 | 0.28249 | 0.0036887
74.6 | 0.29453 | 0.0036887
75.07 | 0.26266 | 0.0036887
75.56 | 0.18505 | 0.0036887
76.04 | 0.19459 | 0.0036887
76.52 | 0.25129 | 0.0036887
77.03 | 0.3263 | 0.0036887
77.49 | 0.36551 | 0.0036887
77.98 | 0.24397 | 0.0036887
78.46 | 0.26854 | 0.0036887
78.96 | 0.17024 | 0.0036887
79.43 | 0.14094 | 0.0036887
79.91 | 0.16075 | 0.0036887
80.39 | 0.19559 | 0.0036887
80.86 | 0.37283 | 0.0036887
81.35 | 0.61582 | 0.0036887
81.84 | 0.82857 | 0.0036887
82.33 | 0.61848 | 0.0036887
82.82 | 0.51461 | 0.0036887
83.3 | 0.70238 | 0.0036887
84.05 | 0.52404 | 0.0036887
84.54 | 0.19533 | 0.0036887
85.01 | 0.43746 | 0.0036887
85.49 | 0.63471 | 0.0036887
85.97 | 0.56917 | 0.0036887
86.46 | 0.51841 | 0.0036887
86.94 | 0.50149 | 0.0036887
87.43 | 0.33795 | 0.0036887
87.89 | 0.4699 | 0.0036887
88.38 | 0.37373 | 0.0036887
89.06 | 0.33633 | 0.0036887
89.55 | 0.27453 | 0.0036887
90.03 | 0.2918 | 0.0036887
90.52 | 0.46121 | 0.0036887
91 | 0.47656 | 0.0036887
91.48 | 0.38587 | 0.0036887
91.94 | 0.3276 | 0.0036887
92.44 | 0.13401 | 0.0036887
92.92 | 0.16809 | 0.0036887
93.41 | 0.27222 | 0.0036887
93.89 | 0.2826 | 0.0036887
94.36 | 0.27175 | 0.0036887
94.85 | 0.40706 | 0.0036887
95.34 | 0.38731 | 0.0036887
95.81 | 0.22418 | 0.0036887
96.3 | 0.14204 | 0.0036887
96.78 | 0.17615 | 0.0036887
97.25 | 0.16983 | 0.0036887
97.74 | 0.11551 | 0.0036887
98.23 | 0.1783 | 0.0036887
99 | 0.21474 | 0.0036887
99.47 | 0.17929 | 0.0036887
99.94 | 0.15589 | 0.0036887
100.44 | 0.21375 | 0.0036887
100.91 | 0.26852 | 0.0036887
101.41 | 0.34687 | 0.0036887
101.89 | 0.29547 | 0.0036887
102.36 | 0.30533 | 0.0036887
102.84 | 0.2666 | 0.0036887
103.33 | 0.48655 | 0.0036887
104.76 | 0.48718 | 0.0036887
105.23 | 0.19213 | 0.0036887
105.73 | 0.13895 | 0.0036887
106.21 | 0.15346 | 0.0036887
106.68 | 0.16901 | 0.0036887
107.15 | 0.25182 | 0.0036887
107.65 | 0.2926 | 0.0036887
108.12 | 0.3374 | 0.0036887
108.64 | 0.69178 | 0.0036887
109.1 | 0.92809 | 0.0036887
109.57 | 0.64734 | 0.0036887
110.07 | 0.45665 | 0.0036887
110.53 | 0.39588 | 0.0036887
111.02 | 0.46873 | 0.0036887
111.51 | 0.34054 | 0.0036887
111.98 | 0.35123 | 0.0036887
112.48 | 0.61243 | 0.0036887
112.95 | 0.62939 | 0.0036887
113.44 | 0.64348 | 0.0036887
120.05 | 0.14903 | 0.0036887
120.54 | 0.25071 | 0.0036887
121.03 | 0.23765 | 0.0036887
121.51 | 0.17796 | 0.0036887
121.99 | 0.17334 | 0.0036887
122.48 | 0.20256 | 0.0036887
122.96 | 0.24005 | 0.0036887
123.44 | 0.30784 | 0.0036887
123.92 | 0.23444 | 0.0036887
124.4 | 0.20583 | 0.0036887
124.89 | 0.28749 | 0.0036887
125.38 | 0.30725 | 0.0036887
125.86 | 0.30211 | 0.0036887
126.33 | 0.34283 | 0.0036887
126.81 | 0.24308 | 0.0036887
127.29 | 0.18017 | 0.0036887
127.78 | 0.097716 | 0.0036887
128.28 | 0.12132 | 0.0036887
128.76 | 0.11276 | 0.0036887
129.23 | 0.13167 | 0.0036887
129.71 | 0.11247 | 0.0036887
130.19 | 0.14097 | 0.0036887
130.68 | 0.12585 | 0.0036887
131.15 | 0.12434 | 0.0036887
131.63 | 0.11133 | 0.0036887
132.12 | 0.14444 | 0.0036887
132.61 | 0.18412 | 0.0036887
133.08 | 0.16795 | 0.0036887
133.56 | 0.16319 | 0.0036887
134.05 | 0.13729 | 0.0036887
134.53 | 0.12983 | 0.0036887
135.02 | 0.12141 | 0.0036887
135.51 | 0.24114 | 0.0036887
135.97 | 0.30753 | 0.0036887
136.46 | 0.359 | 0.0036887
136.94 | 0.46139 | 0.0036887
137.44 | 0.38655 | 0.0036887
137.92 | 1.1613 | 0.0036887
138.42 | 1.318 | 0.0036887
138.87 | 0.6372 | 0.0036887
139.36 | 0.76558 | 0.0036887
139.84 | 0.80773 | 0.0036887
140.32 | 0.97714 | 0.0036887
140.79 | 0.93848 | 0.0036887
141.3 | 0.46434 | 0.0036887
141.77 | 0.29924 | 0.0036887
142.26 | 0.32474 | 0.0036887
142.74 | 0.35435 | 0.0036887
143.22 | 0.32275 | 0.0036887
143.7 | 0.2687 | 0.0036887
144.19 | 0.47698 | 0.0036887
144.68 | 0.62111 | 0.0036887
145.16 | 0.62267 | 0.0036887
145.63 | 0.58668 | 0.0036887
146.13 | 0.57001 | 0.0036887
146.66 | 0.42645 | 0.0036887
147.15 | 0.34595 | 0.0036887
147.62 | 0.27075 | 0.0036887
148.11 | 0.32347 | 0.0036887
148.59 | 0.98597 | 0.0036887
149.05 | 1.7543 | 0.0036887
149.56 | 2.3252 | 0.0036887
150.03 | 1.6833 | 0.0036887
150.57 | 0.74426 | 0.0036887
151.03 | 0.55926 | 0.0036887
151.53 | 0.41135 | 0.0036887
152 | 0.29572 | 0.0036887
152.48 | 0.42511 | 0.0036887
152.97 | 0.33862 | 0.0036887
153.45 | 0.15304 | 0.0036887
153.94 | 0.11376 | 0.0036887
154.42 | 0.18801 | 0.0036887
154.89 | 0.22018 | 0.0036887
155.39 | 0.23328 | 0.0036887
155.86 | 0.26795 | 0.0036887
156.35 | 0.2174 | 0.0036887
156.81 | 0.16239 | 0.0036887
157.3 | 0.18386 | 0.0036887
157.78 | 0.2413 | 0.0036887
158.28 | 0.28096 | 0.0036887
158.76 | 0.30339 | 0.0036887
159.24 | 0.26882 | 0.0036887
159.73 | 0.21496 | 0.0036887
160.21 | 0.22305 | 0.0036887
160.68 | 0.35707 | 0.0036887
161.18 | 0.49634 | 0.0036887
168.71 | 0.42926 | 0.0036887
169.19 | 0.23123 | 0.0036887
169.68 | 0.30368 | 0.0036887
170.16 | 0.45112 | 0.0036887
170.64 | 0.56658 | 0.0036887
171.12 | 0.51226 | 0.0036887
171.6 | 0.27612 | 0.0036887
172.08 | 0.25089 | 0.0036887
172.56 | 0.32061 | 0.0036887
173.05 | 0.31795 | 0.0036887
173.52 | 0.47446 | 0.0036887
174.01 | 0.49861 | 0.0036887
174.5 | 0.2904 | 0.0036887
174.99 | 0.2092 | 0.0036887
175.47 | 0.15923 | 0.0036887
175.93 | 0.12543 | 0.0036887
176.44 | 0.16491 | 0.0036887
176.9 | 0.16838 | 0.0036887
177.4 | 0.18067 | 0.0036887
177.87 | 0.18819 | 0.0036887
178.35 | 0.16647 | 0.0036887
178.84 | 0.21596 | 0.0036887
179.32 | 0.20519 | 0.0036887
179.81 | 0.19192 | 0.0036887
180.3 | 0.16265 | 0.0036887
180.78 | 0.031278 | 0.0036887
181.27 | 0.021044 | 0.0036887
181.76 | 0.0036044 | 0.0036887
182.24 | 0.0015533 | 0.0036887
182.71 | 0.0015145 | 0.0036887

## Aircraft samples
Aircraft: raw samples of the stationary segment
gyro [rad/s] n=313 6.3 s |  |  |  | accel [m/s^2] n=313 6.3 s
t (s) | x | y | z | t (s) | x | y | z
0 | -0.00067219 | 0.0011115 | -0.00085334 | 0 | -0.0025646 | 0.0023566 | -0.0058808
0.0196 | -0.00036192 | 0.00033856 | -0.00048604 | 0.0363 | -0.002753 | -0.00027057 | 0.0059282
0.0396 | -0.00048867 | 0.00043763 | -0.0014077 | 0.0524 | -0.0047496 | -0.00086405 | -0.0055032
0.0604 | -0.00048867 | 0.00043763 | -0.0014077 | 0.071 | -0.0054984 | -0.0032099 | -0.005903
0.0774 | 0.00011895 | 0.00064596 | -0.0012168 | 0.1003 | -0.0072018 | -0.0036236 | 0.0091405
0.0971 | -0.00054411 | 0.0004312 | -0.00053259 | 0.1163 | -0.008905 | -0.0011871 | -0.0074858
0.1338 | -0.00054411 | 0.0004312 | -0.00053259 | 0.1361 | -0.0081592 | -0.0016405 | 0.012573
0.1493 | -0.00094194 | 0.00067172 | 6.2502e-05 | 0.1528 | -0.0094631 | -0.00034692 | -0.010783
0.1681 | -0.00055958 | 0.0011683 | -7.3664e-05 | 0.171 | -0.011717 | -0.00090845 | -0.0026921
0.1975 | -9.2717e-05 | 0.0011252 | -0.00060253 | 0.1866 | -0.0073895 | -0.0033775 | 0.00098534
0.2131 | 1.7725e-05 | 0.00021229 | -0.00051702 | 0.2034 | -0.0061836 | -0.0022502 | -0.025186
0.2333 | -0.00034823 | 0.00010032 | 7.5915e-05 | 0.223 | -0.0031684 | -0.0017514 | 0.0090935
0.2499 | -0.00034823 | 0.00010032 | 7.5915e-05 | 0.2408 | -0.0019757 | -0.0041126 | -0.020129
0.2682 | -0.00043348 | 0.00025028 | 0.00017496 | 0.2582 | -0.0059993 | 2.4782e-05 | -0.0073722
0.2834 | -0.0011053 | 0.00091074 | -0.00095128 | 0.2901 | -0.002512 | -0.0040445 | 0.017844
0.3007 | -0.00059753 | 0.00042242 | -0.00093244 | 0.3105 | -0.0025671 | -0.00071618 | -0.016324
0.3202 | -0.00059753 | 0.00042242 | -0.00093244 | 0.3321 | -0.0053975 | -0.00095506 | -0.0057296
0.338 | -0.00080427 | 0.00089507 | -2.0727e-05 | 0.3522 | -0.0060536 | -0.0001771 | 0.0018625
0.3554 | 3.0069e-05 | 0.00080998 | -0.001487 | 0.3745 | -0.006915 | -0.0051567 | -0.0098769
0.3875 | -0.00085322 | -0.00024932 | -0.0003216 | 0.3954 | -0.0046134 | -0.0020542 | -0.0090311
0.408 | -0.0006666 | 0.00070921 | -0.00037096 | 0.4137 | -0.0041799 | -0.002596 | -0.0081038
0.4298 | -0.00096901 | 0.00055624 | -0.00097791 | 0.4366 | -0.0019426 | -0.0028757 | 0.0013792
0.4494 | -0.00096901 | 0.00055624 | -0.00097791 | 0.4544 | -0.0037078 | -0.002526 | -0.02278
0.4719 | -0.0011844 | 0.0011028 | 0.00042208 | 0.474 | -0.0034846 | -0.0033555 | 0.006591
0.4928 | -0.0013322 | 0.0016135 | -0.00026218 | 0.5047 | -0.0029002 | -0.0012272 | 0.0054228
0.511 | -0.0010342 | 0.00095131 | -0.00051917 | 0.5212 | -0.0037514 | -0.00037526 | -0.0016965
0.5349 | -0.0010342 | 0.00095131 | -0.00051917 | 0.5424 | -0.0035671 | -0.00045421 | 0.0033854
0.5517 | -0.0011316 | 0.0010843 | -0.00063014 | 0.5599 | -0.0046069 | 0.00058761 | -0.0095757
0.5714 | -0.00085276 | 0.00050208 | -0.00049631 | 0.5786 | -0.0038186 | -0.00029441 | 0.0042428
0.602 | -0.00016898 | 0.00083864 | -0.00086642 | 0.5967 | -0.00062336 | 0.0024017 | 0.0044715
0.6184 | -0.0017805 | 0.00057031 | -0.0011963 | 0.6171 | 0.0018499 | -0.00044671 | -0.023069
0.6397 | -0.00037948 | 0.0012377 | -0.0010453 | 0.6385 | -0.0029953 | 0.0022735 | 0.01148
0.6571 | -0.00037948 | 0.0012377 | -0.0010453 | 0.6553 | -0.001959 | 0.00096012 | -0.007089
0.676 | -0.00067157 | 0.00083886 | 0.00027891 | 0.6739 | -0.0038405 | -0.00018994 | -0.0018739
0.6949 | -0.0011591 | 0.0013564 | -0.00042527 | 0.7042 | -0.0019096 | -0.0042859 | -0.00010574
0.7142 | 1.6045e-05 | 0.0012074 | -0.0010634 | 0.7213 | -0.001152 | -0.0014564 | -0.0071604
0.7359 | 0.00014 | 6.2964e-05 | -0.00033638 | 0.7393 | -0.0019268 | 0.00091236 | 0.00097424
0.7526 | 0.00014 | 6.2964e-05 | -0.00033638 | 0.7616 | -0.00063613 | 0.0020342 | -0.0018528
0.7711 | -0.00091685 | 0.00069472 | -0.00051556 | 0.7818 | 0.00070221 | 0.0030872 | 0.00386
0.8017 | -0.00014077 | 8.5333e-05 | 0.00047228 | 0.8023 | -0.0038596 | 0.0027166 | -0.0048836
0.8188 | -0.00024639 | 0.0013523 | 0.00037257 | 0.822 | -0.0031663 | 0.00040812 | -0.0098303
0.8366 | -0.00069548 | 0.0010543 | -6.2856e-05 | 0.8416 | -0.0023738 | 0.00071906 | -0.011164
0.8594 | -0.00069548 | 0.0010543 | -6.2856e-05 | 0.8596 | -0.0044036 | -0.00067901 | -0.0076625
0.8788 | -0.00050217 | 0.00027248 | -0.00023449 | 0.8811 | -0.0050299 | -0.0007372 | -0.0093207
0.8998 | -0.00050785 | 0.0016651 | 0.00023567 | 0.9116 | -0.0041604 | 0.0062032 | -0.00089654
0.9194 | -1.6327e-05 | 0.00014645 | -0.00015962 | 0.9303 | -0.0031834 | 0.0029011 | 0.0050142
0.9392 | -0.0005328 | 0.00091257 | 0.00056826 | 0.9502 | -0.0027422 | -0.000694 | 0.0025511
0.9568 | -0.0005328 | 0.00091257 | 0.00056826 | 0.9676 | -0.0034994 | -0.002682 | -0.0042634
0.9806 | -0.0006851 | 0.0011426 | -8.1777e-05 | 0.9863 | -0.0071609 | -0.0039028 | 0.0031209
1.0095 | -0.0015824 | -2.0266e-05 | -0.00039949 | 1.0036 | -0.0067024 | 0.0018191 | -0.0006983
1.0284 | -0.00021676 | 0.0011521 | -0.00093454 | 1.0219 | -0.0077941 | 0.0029753 | -0.0011932
1.0474 | -0.00062582 | 0.0016794 | -9.1174e-05 | 1.0441 | -0.0078935 | -0.0002673 | 0.0036243
1.066 | -0.00062582 | 0.0016794 | -9.1174e-05 | 1.0612 | -0.0059126 | 0.00073654 | -0.0085929
1.0834 | -0.00023163 | 0.00030513 | 0.00031686 | 1.0799 | -0.0042982 | 0.0035623 | 0.0034825
1.1008 | 4.3825e-05 | 0.00093435 | -0.00039843 | 1.1081 | -0.0047977 | -0.00016509 | -0.0049382
1.1191 | -0.00096286 | 0.0012521 | -4.4177e-05 | 1.1259 | -0.0069517 | 0.0011346 | 0.0054063
1.1415 | -0.00093889 | 0.00071752 | 0.00011753 | 1.1484 | -0.00073664 | -0.0023198 | -0.010488
1.1588 | -0.00093889 | 0.00071752 | 0.00011753 | 1.1666 | -0.00091219 | -0.0018013 | 0.0011377
1.1768 | -0.00052891 | 0.00032741 | -0.0012282 | 1.1849 | 0.00012113 | -0.00031489 | -0.013359
1.2059 | 0.00023458 | 0.00060579 | -0.00017595 | 1.2037 | -0.0024829 | 0.0039414 | 0.0013241
1.223 | -0.00090479 | 4.7346e-05 | 0.00052494 | 1.2196 | -0.0032127 | 0.0051137 | -0.016849
1.2459 | -0.0012052 | -0.00011954 | -0.00022931 | 1.2388 | -0.0045712 | 0.0028505 | 0.00038377
1.2641 | -0.0012401 | 0.00013614 | -0.00037457 | 1.2552 | -8.8154e-05 | 0.004733 | 0.01297
1.2819 | -0.0012401 | 0.00013614 | -0.00037457 | 1.2733 | -0.0037628 | 0.0011677 | -0.011541
1.3007 | -0.00071889 | 0.0014927 | -0.00054944 | 1.2989 | -0.00077302 | -0.0023612 | -0.0011089
1.3166 | -0.0011308 | 0.0011938 | 0.00065448 | 1.3193 | -0.0026144 | -0.0010541 | 0.0073692
1.3361 | -0.00031376 | 0.00019175 | 0.00062949 | 1.336 | -0.0013649 | 0.00055562 | 0.0044273
1.352 | -0.00031376 | 0.00019175 | 0.00062949 | 1.3542 | -0.0034788 | 0.0016572 | 0.001575
1.3703 | -2.893e-05 | 0.0010458 | 0.00019907 | 1.3722 | -0.0087731 | 0.0002811 | -0.0018674
1.396 | -0.00081232 | 0.001191 | 0.00067018 | 1.3932 | -0.0046041 | -0.00038504 | -0.0046446
1.4161 | -0.001615 | 0.00066293 | -0.00036654 | 1.41 | -0.0034033 | -0.0015554 | -0.003275
1.4328 | -0.00067124 | -4.9881e-05 | -0.00053317 | 1.4331 | -0.003516 | -0.00063429 | -0.0017968
1.4514 | -0.00067124 | -4.9881e-05 | -0.00053317 | 1.4499 | -0.0015216 | -0.001002 | -0.0088938
1.4694 | -0.00032685 | 0.00043146 | -0.0012507 | 1.4692 | -0.0020503 | 0.0037593 | -0.0039299
1.4906 | -0.00048756 | 0.00085156 | -0.00051634 | 1.4976 | -0.0010129 | 0.0028276 | 0.0090504
1.5073 | -0.00072018 | 0.00088275 | -0.00064738 | 1.5173 | -0.0032394 | 0.00024266 | -0.022021
1.5305 | -0.00072018 | 0.00088275 | -0.00064738 | 1.5409 | -0.00097904 | -0.0033649 | 0.015893
1.5471 | -0.00074006 | 0.0013178 | -0.000216 | 1.5586 | -0.0021378 | -0.0016406 | 0.0022298
1.5665 | 0.00057067 | 0.00064683 | -0.00042963 | 1.5763 | -0.0026302 | 0.0019211 | -0.0039663
1.5952 | -0.0012303 | 0.00066586 | -0.0001234 | 1.5954 | -0.0049655 | 0.0024379 | 0.0061822
1.6146 | -0.0010145 | 0.0014708 | -0.00027819 | 1.6129 | -0.00012371 | 0.0048884 | -0.0035992
1.6385 | -0.00041333 | 0.00097806 | -0.00035908 | 1.645 | -0.0037131 | 0.003013 | -0.018386
1.6555 | -0.00041333 | 0.00097806 | -0.00035908 | 1.6649 | -0.0011706 | 0.00073744 | 0.0072073
1.6742 | -0.0011125 | 0.0018914 | -0.00028925 | 1.6823 | -0.0017336 | 0.0023128 | -0.0056714
1.6923 | -0.00052625 | 0.00033164 | -0.00058929 | 1.7105 | -0.0033969 | -0.00012475 | -0.0024919
1.7096 | -0.00064959 | 0.0012627 | -0.00081895 | 1.7257 | -0.0030546 | -0.00055189 | -0.0085888
1.7428 | -0.00064959 | 0.0012627 | -0.00081895 | 1.7425 | -0.0046491 | 0.0014545 | -0.014179
1.7621 | -0.0011319 | 0.0004527 | -3.4928e-05 | 1.7604 | -0.0051102 | 0.0027318 | 0.0065434
1.7794 | -0.00088565 | -0.00019137 | -0.00012725 | 1.7793 | -0.0013887 | 0.0036323 | -0.006726
1.8073 | -0.00040014 | 0.0014539 | -0.00049388 | 1.7966 | -0.0032665 | 0.0053282 | -0.0068704
1.8226 | -0.00049593 | 0.00065286 | -0.00047433 | 1.8163 | 0.0014831 | 0.0018231 | -0.0053316
1.8395 | -0.00078078 | 0.00066858 | -0.00054256 | 1.8362 | -0.0004758 | 0.0019385 | -0.012884
1.8574 | -0.0012431 | 0.00035166 | -0.00021208 | 1.8544 | -0.00043344 | 0.0013699 | -0.0011179
1.8765 | -0.0012431 | 0.00035166 | -0.00021208 | 1.8721 | -0.0001203 | -0.0010637 | -0.022064
1.8938 | -0.00065628 | 0.0011461 | -0.00089885 | 1.9038 | -0.0017483 | -0.0027214 | -0.019217
1.9138 | -0.00035325 | 0.00021701 | -0.001401 | 1.9196 | -0.0013656 | -0.0036274 | -0.010641
1.9336 | -0.00015937 | 0.0010212 | -0.00053478 | 1.9392 | -0.0022585 | 0.00249 | -0.0087144
1.9515 | -0.00015937 | 0.0010212 | -0.00053478 | 1.956 | -0.0013147 | 0.00045959 | -7.997e-05
1.9704 | -0.00063404 | 0.0016154 | 0.00031608 | 1.9737 | 0.0010775 | 0.0042586 | -0.001063
2.001 | -0.00019688 | 0.0015311 | 0.00070485 | 1.9926 | 0.0010146 | 0.0047599 | -0.010058
2.0165 | -0.0009488 | 0.0011705 | -0.0013155 | 2.009 | 0.001828 | 0.0030272 | -0.002238
2.0363 | -0.0007938 | 0.0011649 | 0.00015428 | 2.0393 | 0.0016914 | -0.001314 | -0.0037566
2.0527 | -0.00013776 | 0.0014626 | -8.2553e-05 | 2.0594 | 0.0038598 | 0.0010154 | 0.0018808
2.0711 | -0.00013776 | 0.0014626 | -8.2553e-05 | 2.0782 | 0.00069105 | 0.0054488 | -0.018948
2.0899 | -0.00010501 | 0.00071763 | -8.2597e-05 | 2.1055 | -0.0016323 | 0.0036298 | -0.017739
2.1064 | -0.00061881 | 0.001076 | -0.00038958 | 2.1233 | 0.00033409 | -0.0018705 | -0.00079423
2.1381 | -0.0011266 | 0.00093717 | -0.00084344 | 2.1442 | 0.0028232 | -0.002864 | -0.0038027
2.1567 | -0.0011266 | 0.00093717 | -0.00084344 | 2.1622 | 0.0014798 | -0.0027146 | 0.0054683
2.1754 | -0.00029172 | 0.0013448 | -5.7494e-05 | 2.1813 | 0.00056269 | -0.00086785 | -0.004988
2.2027 | 6.9656e-05 | 0.00081351 | -0.00069865 | 2.198 | -0.00084907 | -0.0011427 | -0.0073465
2.2208 | 6.779e-05 | 0.0012015 | -0.00048131 | 2.216 | 0.0013205 | -0.0028172 | 0.0082475
2.2425 | -0.001265 | 0.0009636 | -0.00034679 | 2.2361 | 0.0018232 | -0.0029508 | -0.0017481
2.2591 | -0.001265 | 0.0009636 | -0.00034679 | 2.2534 | -3.5244e-05 | 0.0018758 | -0.0051447
2.2785 | -0.001491 | 0.00091298 | -0.00075975 | 2.2735 | 0.00094053 | 0.0041297 | -0.01207
2.2956 | -0.00080126 | 0.00074191 | -5.5012e-05 | 2.3052 | -0.0017064 | 0.0020876 | -0.021955
2.3131 | -0.0011985 | 0.0018128 | 0.00040557 | 2.3207 | 0.001432 | -0.00066533 | 0.0093373
2.3339 | -0.00080582 | 0.0016435 | -7.5874e-05 | 2.3402 | 0.0014954 | -0.0021353 | -0.017752
2.3508 | -0.00080582 | 0.0016435 | -7.5874e-05 | 2.3579 | 0.0018024 | -0.0031286 | 0.0050879
2.3703 | -0.00052607 | 4.2614e-05 | -0.0013144 | 2.3771 | 0.00020402 | -0.0060306 | 0.0039675
2.4023 | -0.0012261 | 0.000646 | -0.00019001 | 2.3962 | -0.0039452 | -0.002904 | -0.0055682
2.418 | -4.2939e-05 | 0.00022081 | 3.1967e-05 | 2.4185 | -0.0042196 | -0.0026308 | -0.0043919
2.437 | 0.00010104 | 0.0008647 | -0.0020812 | 2.4414 | -0.0035415 | 0.00021703 | -0.010871
2.4553 | -0.0003993 | 0.00032102 | -0.00062919 | 2.4582 | -0.0023292 | 0.0016137 | -0.021777
2.4756 | -0.0003993 | 0.00032102 | -0.00062919 | 2.4772 | 0.0030461 | 0.0066017 | -0.0152
2.4951 | -0.00038313 | 0.00019009 | 0.00039127 | 2.5053 | 0.00057804 | 0.0033845 | -0.015519
2.5158 | -0.00078494 | 0.00063755 | -0.00023257 | 2.5231 | -0.00062994 | 0.0011762 | -0.0048848
2.5388 | 0.00010446 | 0.0011516 | -0.00057862 | 2.5439 | 0.0019399 | 0.0031299 | 0.0031927
2.5555 | 0.00010446 | 0.0011516 | -0.00057862 | 2.5608 | 0.00090307 | 0.0036779 | 0.0038147
2.5747 | -0.0010082 | 0.00018588 | -0.00088943 | 2.5814 | 0.0015621 | -0.00012223 | -0.0068777
2.6025 | 0.00047857 | 0.00071326 | -0.00059576 | 2.5984 | 0.0070784 | 0.001111 | -0.0067346
2.6205 | -0.00029136 | 0.000657 | -0.00047486 | 2.6171 | 0.0078812 | -0.00012384 | -0.013479
2.6414 | -0.0006103 | 0.0010282 | -0.0011465 | 2.6389 | 0.0043081 | -0.00075407 | -0.015758
2.6582 | -0.0006103 | 0.0010282 | -0.0011465 | 2.6581 | 0.0025409 | 0.0041141 | 0.0064808
2.6787 | -0.0011644 | 0.0004657 | 0.0001159 | 2.6789 | 0.0048848 | -0.0021552 | -0.009033
2.6956 | -0.00073382 | -2.2417e-05 | -0.00019057 | 2.709 | -6.2438e-05 | -0.0024067 | -0.016801
2.7143 | -0.00052708 | 0.00059602 | 0.00018255 | 2.7326 | -0.00085186 | 0.00050784 | -0.00035682
2.7366 | -0.00052708 | 0.00059602 | 0.00018255 | 2.753 | 0.0030731 | -0.00072226 | -0.0232
2.7572 | -0.00059563 | 0.0014168 | -0.0010514 | 2.7698 | 0.0067178 | -0.0053228 | -0.0085813
2.7761 | -0.0011667 | 0.00060955 | 0.00025472 | 2.7901 | 0.0076287 | -0.0013438 | -0.0031527
2.8064 | -0.00042737 | 0.000595 | -0.00086235 | 2.8056 | 0.0045129 | 0.0015846 | -0.017318
2.83 | -0.00062017 | 0.00099603 | -0.00097762 | 2.8247 | 0.0028983 | 0.0012802 | 0.011107
2.8505 | -0.00036294 | 0.0010609 | -0.00032916 | 2.8424 | 0.0023842 | 0.0032887 | -0.014859
2.8669 | -0.00099268 | 0.00054508 | -0.00032124 | 2.8583 | 0.0025544 | 0.00037161 | -0.021828
2.887 | 0.00048316 | 0.0012267 | -0.00027603 | 2.8763 | 0.0054282 | -4.8114e-05 | 0.010471
2.9032 | -0.00026995 | 0.0012363 | -0.00044352 | 2.9048 | 0.0031474 | -0.001452 | -0.027355
2.9216 | -0.00035322 | 0.00075045 | -0.0003742 | 2.9221 | 0.0020151 | -0.0036736 | 0.0066925
2.9394 | -0.0011728 | 0.0013131 | -0.00087664 | 2.9407 | 0.004784 | 0.0019698 | -0.014131
2.9551 | -0.0011728 | 0.0013131 | -0.00087664 | 2.9619 | 0.002297 | -0.0016405 | -0.0095581
2.9732 | 0.00018362 | 0.00022348 | -0.00039636 | 2.9784 | 0.0055425 | -0.00091312 | 0.010108
3.002 | 0.00017196 | 0.0014123 | -0.00017404 | 2.9961 | 0.0011925 | 0.0017701 | -0.011063
3.0199 | -0.00075463 | 0.00068822 | -0.00073589 | 3.0127 | -0.0010605 | -0.0022847 | 0.003956
3.0378 | -0.0013516 | 0.0018212 | 0.00019461 | 3.0367 | 0.0042243 | 0.00097754 | 0.0011128
3.0591 | -0.00068392 | 0.00041792 | -0.00087947 | 3.0544 | 0.0048117 | 0.0024652 | 0.0018285
3.0755 | -0.00068392 | 0.00041792 | -0.00087947 | 3.0733 | 0.0010653 | 0.0021977 | 0.0035247
3.0934 | -0.0016812 | 0.0015177 | -0.00086814 | 3.1033 | -0.00020575 | 0.00057655 | -0.01844
3.1102 | 2.1523e-05 | 0.00092909 | -0.00030661 | 3.1311 | -0.00019381 | -0.00014943 | -0.00034119
3.134 | -0.00081925 | 9.4707e-05 | -0.00043364 | 3.1516 | 0.0030847 | 0.0021978 | 0.0068399
3.1517 | -0.00081925 | 9.4707e-05 | -0.00043364 | 3.1678 | 0.0044657 | 0.0021704 | 0.0061511
3.1705 | 5.8117e-05 | 0.0011121 | -0.00086973 | 3.1896 | 0.0029973 | 0.00012117 | 0.0068914
3.2006 | -0.00041335 | 0.0010242 | -0.00096593 | 3.2092 | 0.0021965 | -0.0014171 | -0.0015585
3.2282 | -0.00049034 | 0.0014234 | -0.00093298 | 3.2272 | 0.00465 | -0.0012119 | -0.0008355
3.2487 | -0.00072569 | -6.1432e-05 | -0.00054242 | 3.2482 | 0.0065586 | 0.0013806 | -0.0027799
3.2664 | -0.00072569 | -6.1432e-05 | -0.00054242 | 3.2649 | 0.0046141 | -0.0029898 | 0.0011662
3.2868 | -0.00073895 | -2.8793e-06 | -0.00020506 | 3.2837 | 0.0056005 | 0.0028524 | 0.0077897
3.3078 | -0.00034429 | 0.0010579 | -4.0324e-05 | 3.3149 | 0.0066307 | 0.0023163 | 0.00075114
3.3244 | 0.00025455 | 0.0012134 | -0.0011579 | 3.3332 | 0.0023729 | 0.0036156 | -0.007459
3.3457 | -0.00037125 | 0.00015615 | 0.00014865 | 3.3513 | 0.0035953 | 0.0047017 | -0.0016164
3.3623 | -0.00037125 | 0.00015615 | 0.00014865 | 3.37 | 0.00065496 | 0.0044526 | -0.0015251
3.381 | -0.00029417 | 0.0014156 | -0.0005377 | 3.3871 | 0.0010233 | 0.003344 | 0.0095281
3.4122 | -0.00071613 | 0.00078161 | -0.0002035 | 3.4038 | 0.0052652 | 0.0063211 | -0.0068278
3.4304 | -0.00019799 | 0.0011954 | -0.00019171 | 3.4195 | 0.0019979 | 0.0034132 | 0.011034
3.4487 | 0.00025921 | 0.0013467 | 5.7434e-05 | 3.4425 | 0.0023495 | 0.0029037 | 0.0026486
3.4669 | 9.147e-05 | 0.00034918 | 0.00028855 | 3.4586 | -0.00020119 | 0.0040477 | -0.0095735
3.4839 | 9.147e-05 | 0.00034918 | 0.00028855 | 3.4766 | -0.0011191 | 0.0026305 | 0.0021428
3.5007 | -0.00075591 | 0.00042705 | -0.0005744 | 3.5035 | 0.0035083 | 0.00066612 | -0.0092991
3.5177 | -0.00058723 | -0.00031397 | -0.00049002 | 3.5209 | 0.0023709 | 8.5174e-05 | -0.0006702
3.5395 | -0.00058723 | -0.00031397 | -0.00049002 | 3.5433 | 0.0041335 | 0.00099823 | -0.00057781
3.5555 | -0.00047692 | 0.00070805 | -0.00037659 | 3.5592 | 0.0035784 | 0.0036658 | 0.0050543
3.5737 | -7.3201e-05 | 0.0014945 | -0.0001609 | 3.5774 | 0.0036349 | 0.00069716 | -0.0072086
3.6006 | -0.001387 | 0.0011946 | -8.8024e-05 | 3.5951 | 0.0027074 | -0.00040443 | 0.0057042
3.618 | -0.000277 | 0.00077627 | -0.00028904 | 3.6224 | 0.0045832 | -0.00083708 | -0.0094231
3.6403 | -0.00081891 | 0.001164 | -0.001269 | 3.6415 | 0.0065311 | -4.9467e-05 | -0.0075117
3.6563 | -0.00081891 | 0.001164 | -0.001269 | 3.6624 | 0.0049999 | -0.0010288 | 0.0060988
3.6746 | -0.0021447 | 0.0010415 | -0.00019606 | 3.6823 | 0.0056531 | -0.0020294 | -0.005917
3.6922 | -0.00075143 | 0.00029577 | -0.00040774 | 3.7043 | 0.0083719 | -0.0043902 | -0.007311
3.7195 | -0.00026741 | 0.0013025 | -0.0011989 | 3.7297 | 0.0056155 | -0.0022522 | 0.0043504
3.7392 | -0.00026741 | 0.0013025 | -0.0011989 | 3.7514 | 0.0045303 | 0.0026796 | -0.014493
3.7599 | -0.00053981 | 0.0012049 | -0.0005609 | 3.7686 | 0.0016971 | 0.0031554 | -0.0010853
3.7796 | -0.00032239 | 0.0010872 | -0.0006913 | 3.7894 | 0.0039619 | 0.0030525 | -0.0025591
3.8019 | -0.0010774 | 0.00031822 | -0.00077226 | 3.8065 | 0.00096172 | 0.0053763 | -0.020312
3.8269 | -0.00089255 | 0.00018152 | -0.0004784 | 3.8245 | 0.0021515 | 0.0038661 | 0.0092837
3.8492 | -0.00078506 | 0.0011561 | -0.0003499 | 3.8423 | 0.0043451 | 0.0073202 | -0.0033018
3.8675 | -0.0002548 | 0.00128 | 0.00029591 | 3.8577 | 0.0045562 | 0.004991 | -0.010239
3.8868 | -0.0002548 | 0.00128 | 0.00029591 | 3.8757 | 0.005669 | 0.0010648 | 0.010457
3.9036 | -0.00086795 | 0.0017153 | 5.8381e-05 | 3.9033 | 0.0027524 | 0.0018125 | -0.0037296
3.9213 | -0.00038002 | 0.0008375 | -0.0012272 | 3.9189 | 0.0040377 | -0.00033838 | -0.02162
3.9393 | -9.8895e-05 | 0.00082652 | -0.00024337 | 3.9379 | 0.0075162 | 0.00083568 | 0.017851
3.9546 | -9.8895e-05 | 0.00082652 | -0.00024337 | 3.956 | 0.0071921 | 0.00089429 | -0.017373
3.9727 | -0.0007571 | 0.0010978 | -0.00028797 | 3.9737 | 0.0069271 | -0.0022633 | 0.0030362
4.0002 | -0.00011569 | 0.00070642 | -0.00069868 | 3.9923 | 0.0046414 | 0.00060264 | -0.011369
4.0164 | -0.0002775 | 0.0010593 | -0.0010441 | 4.0092 | 0.0037435 | 0.002395 | -0.014409
4.0347 | 0.00036084 | 0.0012853 | -0.00062085 | 4.0394 | 0.0044059 | 0.0018367 | -0.0085435
4.053 | -0.0007837 | 0.00050764 | 0.00045676 | 4.0587 | 0.0044059 | 0.0018367 | -0.0085435
4.0706 | -0.0007837 | 0.00050764 | 0.00045676 | 4.0759 | 0.0044037 | 0.0012003 | -0.0073846
4.0895 | -0.00059502 | 0.0016938 | -0.00064739 | 4.1058 | 0.0096361 | 0.0030439 | -0.0034818
4.1061 | -0.00034822 | 0.00036275 | -0.0011225 | 4.1393 | 0.0041142 | 0.0053401 | -0.009243
4.1374 | 1.4603e-05 | 0.00088134 | -0.0010471 | 4.1561 | 0.0024324 | 0.0002284 | 0.013623
4.1559 | 1.4603e-05 | 0.00088134 | -0.0010471 | 4.1723 | 0.0051505 | -0.00078302 | 0.00010734
4.173 | -0.0003693 | 0.0014861 | -7.1944e-05 | 4.1896 | 0.0051505 | -0.00078302 | 0.00010734
4.2026 | -0.0015029 | 0.0010296 | -0.00073901 | 4.2064 | 0.0047373 | -0.0024866 | -0.03143
4.2362 | -0.0013369 | 0.0010853 | -0.00031302 | 4.2233 | 0.0047373 | -0.0024866 | -0.03143
4.253 | 6.6584e-05 | 0.00041381 | -0.00022387 | 4.2414 | 0.0041459 | -0.0010123 | -0.0026943
4.2691 | -0.0007703 | 0.0015818 | 0.00049469 | 4.2578 | 0.010164 | 6.9136e-05 | -0.0061295
4.2865 | -0.0007703 | 0.0015818 | 0.00049469 | 4.2755 | 0.0055862 | 0.0026758 | 0.013862
4.3035 | -0.0016939 | 0.0012331 | -0.00010583 | 4.3078 | 0.0055862 | 0.0026758 | 0.013862
4.3201 | -0.0016939 | 0.0012331 | -0.00010583 | 4.327 | 0.0078344 | -0.00033464 | 0.0083534
4.3382 | -0.0016939 | 0.0012331 | -0.00010583 | 4.3459 | 0.0025865 | 0.0033565 | -0.015457
4.355 | -7.5538e-05 | 0.0011366 | -0.00044601 | 4.3659 | 0.00051422 | 0.0047135 | -0.0095151
4.3725 | -0.00067154 | 0.00034994 | -0.00015969 | 4.3826 | 0.0051531 | 0.0045918 | 0.0054054
4.405 | -0.00067154 | 0.00034994 | -0.00015969 | 4.4021 | 0.0032525 | 0.00056019 | -0.005778
4.4242 | -0.0011509 | 6.6246e-05 | -0.00064414 | 4.4205 | 0.00017168 | 0.0030641 | 0.0079983
4.4432 | -0.00063831 | 0.001409 | 0.00012463 | 4.4433 | -2.175e-05 | 0.0035807 | -0.0091606
4.463 | -0.00063831 | 0.001409 | 0.00012463 | 4.4594 | 0.00099323 | 0.005482 | 0.0032581
4.4814 | -0.0012435 | 0.0010203 | 0.00021753 | 4.4793 | 0.0043592 | 0.00020792 | 0.011606
4.4998 | 2.5049e-05 | 0.00074538 | -0.00071806 | 4.508 | 0.0023809 | -0.0018731 | -0.0048847
4.5178 | 2.5049e-05 | 0.00074538 | -0.00071806 | 4.5251 | 0.0053874 | -0.00093412 | 0.016424
4.5408 | -0.00045484 | 0.0010141 | -0.0003451 | 4.5418 | 0.0038368 | -0.00027261 | -0.0132
4.5562 | -0.00050048 | 0.001148 | -0.0017964 | 4.5611 | 0.0023732 | -0.0015821 | -0.0025011
4.5761 | -0.00042979 | 0.00081898 | -0.00060254 | 4.5763 | 0.0066872 | -0.0014229 | 0.010675
4.6051 | -0.00077031 | 0.0014727 | -0.0010381 | 4.5935 | 0.0044907 | -0.00023635 | -0.024821
4.6219 | -0.00067223 | 0.0011214 | -0.0010764 | 4.6207 | 0.0047765 | 0.00047723 | -0.0055388
4.6388 | -0.00067223 | 0.0011214 | -0.0010764 | 4.6409 | 0.0083708 | 0.0015892 | -0.0031057
4.6579 | -0.0002177 | 0.0010788 | -0.0010068 | 4.661 | 0.0061415 | -2.0782e-05 | 0.0018921
4.6732 | -0.00035594 | 0.00079637 | -0.00051912 | 4.6773 | 0.0074242 | 0.0019045 | 0.0079084
4.691 | -0.00019236 | 0.0012584 | -0.00032231 | 4.7297 | 0.0024562 | -0.00035595 | -0.0067451
4.7177 | -0.00019236 | 0.0012584 | -0.00032231 | 4.7478 | -0.0012721 | 0.005055 | 0.0078596
4.7378 | -0.001002 | 0.00066189 | 9.743e-05 | 4.7691 | 0.0019078 | 0.004691 | -0.0035257
4.7584 | -0.0010864 | 0.0010877 | -0.00029574 | 4.7865 | 0.0015658 | 0.002287 | 0.0029171
4.7744 | -0.00043467 | 0.00086882 | -0.00057348 | 4.8092 | 0.0025074 | -4.1342e-05 | -0.007654
4.8274 | -0.0006918 | 0.00052742 | -0.00053359 | 4.8297 | 0.0040089 | -0.00012135 | -0.0066086
4.8453 | -0.00056268 | 0.0008489 | -0.0012311 | 4.8465 | 0.0032278 | -0.00054535 | 0.027037
4.8662 | -0.00014946 | 0.00085028 | -0.0008123 | 4.8662 | 0.0060463 | -0.0053506 | 0.0019639
4.8844 | -0.00014946 | 0.00085028 | -0.0008123 | 4.8825 | 0.0076338 | -0.003888 | 0.00062998
4.9065 | -0.0012566 | 0.0016274 | -0.00035241 | 4.9097 | 0.0071215 | -0.0033172 | 0.0023348
4.9272 | -0.00013647 | 0.0010473 | -0.0014175 | 4.9296 | 0.0070475 | -0.0023865 | 0.0051166
4.9437 | -0.00091799 | 0.00035772 | -0.00013795 | 4.946 | 0.0047306 | -0.0032004 | 0.0051996
4.9644 | -0.00091799 | 0.00035772 | -0.00013795 | 4.9663 | 0.0054616 | 0.00492 | 0.00031402
4.9798 | -0.0002914 | 0.0010193 | -0.00026363 | 4.9832 | 0.0075083 | 0.0046287 | 0.0081921
5.0074 | -0.00062893 | 0.0015684 | -0.00062817 | 4.9996 | 0.0059543 | 0.0016772 | 0.0092904
5.0266 | -0.0013685 | 0.0012486 | -0.00041848 | 5.0172 | 0.0062988 | 0.0019723 | -0.00030322
5.0431 | -0.00052281 | 0.0010215 | -0.00097245 | 5.0367 | 0.0053558 | 0.0014835 | -0.015467
5.0632 | -0.0011363 | 0.0011692 | -0.0006142 | 5.0578 | 0.0055417 | 0.0046868 | -0.00043374
5.0803 | -0.0011363 | 0.0011692 | -0.0006142 | 5.0753 | 0.0044584 | 0.0037723 | 0.0095014
5.097 | -0.00068319 | 0.00045952 | -0.00036828 | 5.101 | 0.005771 | 0.0047872 | 0.030047
5.1142 | -0.0013116 | 0.00047242 | 2.1028e-06 | 5.1241 | 0.0077161 | 0.0038681 | 0.0001347
5.1339 | 0.00021707 | 0.001523 | -0.00034129 | 5.1416 | 0.00545 | 0.00075644 | -0.0019492
5.1551 | 0.00021707 | 0.001523 | -0.00034129 | 5.1633 | 0.0080515 | 0.00097346 | -0.00045685
5.1725 | -0.00059651 | 0.0014482 | -0.00050113 | 5.1837 | 0.009703 | 0.0027679 | -0.016351
5.1981 | -0.00050583 | 0.00081151 | -0.00087282 | 5.2026 | 0.0077313 | 0.0042765 | 0.0042597
5.2219 | -0.00078787 | 0.00086246 | -0.0011346 | 5.2183 | 0.0076923 | 0.0027829 | -0.0038177
5.24 | -0.00011077 | 0.00084199 | -0.00046616 | 5.2364 | 0.0052923 | 0.0052806 | 0.011564
5.2626 | -0.00011077 | 0.00084199 | -0.00046616 | 5.2591 | 0.00564 | 0.0055015 | 0.0063369
5.281 | 2.0427e-05 | 0.0013379 | 0.00040005 | 5.2789 | 0.0012654 | 0.0022146 | -0.0063147
5.2997 | -0.00034436 | 0.00094341 | -0.00052821 | 5.3042 | 0.0037023 | -0.0028817 | 0.0018008
5.3153 | -0.00062949 | 0.0012806 | -0.00043558 | 5.3294 | 0.0070426 | -0.0024426 | -0.0032316
5.3348 | -0.00062949 | 0.0012806 | -0.00043558 | 5.3459 | 0.0083726 | -0.0034696 | 0.0022095
5.3562 | -0.00039911 | 0.00081605 | -0.00076924 | 5.367 | 0.011398 | -0.00055946 | 0.0018278
5.3761 | -0.00063565 | 0.0010062 | -0.0014929 | 5.3873 | 0.0078239 | -0.002435 | -0.006235
5.4014 | 0.00017305 | 0.0017218 | -0.00075338 | 5.4042 | 0.0098906 | -0.00092528 | 0.0031795
5.4266 | -7.0345e-07 | 0.0010203 | -0.00039531 | 5.4211 | 0.010223 | -0.0023507 | -0.015615
5.443 | -0.00081803 | 0.0013171 | -0.0012521 | 5.4406 | 0.0080999 | -0.0004118 | -0.0059334
5.4647 | -0.00081803 | 0.0013171 | -0.0012521 | 5.4621 | 0.0093238 | 0.0024503 | -0.0028893
5.4845 | -1.616e-05 | 0.0010944 | -0.00028124 | 5.4832 | 0.0052869 | 0.0027867 | -0.010537
5.5017 | -0.0007702 | 0.00045831 | -0.00012193 | 5.5088 | 0.0064371 | -0.0021069 | 0.0093315
5.5185 | -0.00026831 | 0.000594 | -0.00055717 | 5.5296 | 0.0075812 | 0.00082746 | -0.0061195
5.538 | -0.00026831 | 0.000594 | -0.00055717 | 5.5468 | 0.0086378 | 0.003432 | -0.0065469
5.5599 | -4.4841e-05 | 0.0014743 | -0.00051607 | 5.5661 | 0.0074558 | 0.00032172 | 0.0030667
5.5808 | -0.00065793 | 0.001714 | -0.00099037 | 5.5838 | 0.007144 | 0.0011141 | -0.0017215
5.6068 | -0.00026055 | -2.4307e-05 | -0.00064345 | 5.6033 | 0.0073735 | -6.8118e-05 | 0.0096529
5.6265 | 0.00010018 | 0.0012743 | -0.00096664 | 5.62 | 0.009915 | 0.0037138 | -0.00070559
5.6439 | -0.0010485 | 0.002152 | 0.00053658 | 5.6389 | 0.0083926 | 0.0033937 | -0.0045599
5.6641 | -0.0010485 | 0.002152 | 0.00053658 | 5.6573 | 0.0075834 | 0.0040221 | 0.011933
5.6808 | -0.0003845 | 0.00089536 | -0.0013691 | 5.6766 | 0.0072977 | 0.0030913 | -0.0094866
5.7001 | -0.0009462 | 0.0012317 | -0.00068935 | 5.7026 | 0.0071657 | 0.0021676 | 0.0011653
5.7172 | 0.00038127 | 0.0011295 | 0.00088307 | 5.7228 | 0.0041228 | 0.001639 | 0.010526
5.7359 | -0.00023587 | 0.0012616 | 6.2712e-05 | 5.742 | 0.0019555 | 0.0022112 | 0.0079886
5.7545 | -0.00023587 | 0.0012616 | 6.2712e-05 | 5.76 | 0.005633 | 0.0032944 | -0.0071587
5.7743 | 0.00031302 | 0.0017533 | -0.00023244 | 5.7822 | 0.006176 | 0.0003372 | -0.003573
5.7997 | -0.00037954 | 0.00079562 | -0.0011335 | 5.8003 | 0.006004 | -0.00072609 | -0.0044457
5.8203 | -0.00014136 | 0.0011275 | -0.00030782 | 5.8208 | 0.0079633 | 0.00063027 | -0.00046762
5.8394 | -0.00033271 | 0.00075412 | -0.00074433 | 5.838 | 0.0064262 | 0.0012299 | 0.0075396
5.8578 | -0.00087475 | 0.0013554 | -0.00011801 | 5.859 | 0.0060196 | 0.00035867 | 0.0025223
5.8802 | -0.00087475 | 0.0013554 | -0.00011801 | 5.8772 | 0.0036299 | 0.00020257 | -0.011033
5.8977 | -0.00065446 | 0.0006519 | -0.00051747 | 5.9048 | 0.0029961 | 9.954e-05 | -0.010456
5.9181 | -0.00078652 | 0.0017263 | -0.00026355 | 5.9241 | 0.0087293 | 0.0043427 | -0.0054315
5.9353 | -0.0015777 | 0.00068158 | -0.0011224 | 5.9437 | 0.0079672 | 0.0051818 | -0.004019
5.9565 | -0.0015777 | 0.00068158 | -0.0011224 | 5.9652 | 0.0088859 | 0.0027023 | -0.0072001
5.9755 | -0.0010419 | 0.0011405 | -0.00059412 | 5.9834 | 0.0098086 | 0.0030472 | -0.012058
6.0019 | 0.00056454 | 0.0015605 | 0.00025651 | 5.9997 | 0.0050009 | -0.00021383 | -0.0014699
6.0215 | -0.00028797 | 0.00056962 | -8.0789e-05 | 6.0179 | 0.0059966 | -0.00033994 | 0.0030238
6.0411 | -0.00028362 | 0.0012366 | -0.00032484 | 6.0367 | 0.0033723 | -0.00075862 | -0.010142
6.0625 | -0.00029784 | 0.00050065 | -0.00071007 | 6.058 | 0.0073188 | -0.00069439 | -0.0053249
6.0805 | -0.00029784 | 0.00050065 | -0.00071007 | 6.0784 | 0.010879 | -0.00071325 | -0.0011262
6.0983 | -2.3582e-05 | 0.0008629 | -0.00011431 | 6.1036 | 0.0099105 | 0.0018641 | -0.015852
6.1149 | -0.00046335 | 0.0011594 | -0.00029966 | 6.1234 | 0.011093 | 0.0030511 | -0.00869
6.134 | -0.00046335 | 0.0011594 | -0.00029966 | 6.1522 | 0.0095917 | 0.0013577 | -0.0023462
6.1552 | -0.00064889 | 0.0001946 | -0.00042715 | 6.1696 | 0.0092596 | 0.0020012 | -0.0021817
6.1757 | -0.00046479 | 0.00070318 | -0.00049183 | 6.1877 | 0.011148 | 0.0049643 | 0.0066608
6.2006 | -0.00058835 | 0.0012557 | -0.00033933 | 6.2054 | 0.0087266 | 0.0039047 | -0.01486
6.2324 | -0.00091297 | 0.0017813 | -0.00021129 | 6.2231 | 0.011324 | 0.0020695 | -0.00081737
6.2492 | -0.00037781 | 0.0011019 | -0.00029979 | 6.2399 | 0.012663 | 0.0010009 | 0.0026405
6.2667 | -0.00037781 | 0.0011019 | -0.00029979 | 6.259 | 0.0061242 | 0.0010305 | -0.0097085
6.2849 | 0.00059152 | 0.000491 | -0.00048642 | 6.2783 | 0.0051479 | 0.0049445 | -0.0053236

## Simulation samples
Simulation: raw samples of the stationary segment
gyro [rad/s] n=7369 147.5 s |  |  |  | accel [m/s^2] n=7369 147.5 s
t (s) | x | y | z | t (s) | x | y | z
0 | -0.00028279 | 0.00043743 | -0.00091315 | 0 | -0.0078828 | 0.0037805 | 9.7955
0.02 | -0.00090766 | 0.00059264 | -0.00074568 | 0.024 | -0.0063476 | 0.0058494 | 9.8032
0.044 | -0.00042861 | -0.00029084 | -0.0010544 | 0.044 | -0.0072542 | 0.0031253 | 9.7897
0.064 | -0.0013039 | -0.00015031 | -0.0010946 | 0.064 | -0.010363 | 0.0040568 | 9.8051
0.084 | -0.00035032 | 0.00064937 | -0.00022209 | 0.08 | -0.0071238 | 0.0039427 | 9.8168
0.1 | -0.00066277 | 0.00087186 | -0.00057214 | 0.112 | -0.0075721 | 0.0046393 | 9.8116
0.132 | -0.00097458 | 0.0014551 | -0.00072884 | 0.112 | -0.0060858 | 0.0024936 | 9.791
0.132 | -0.00060933 | 0.00043193 | -0.0010579 | 0.148 | -0.0097399 | 0.0038672 | 9.7921
0.152 | -0.00065684 | 0.0005797 | -0.00015838 | 0.16 | -0.0061541 | 0.0024195 | 9.807
0.18 | -0.00090232 | 0.0011592 | -0.00078604 | 0.196 | -0.0080884 | 0.0051379 | 9.8085
0.192 | -0.0011605 | 0.00082207 | -0.00098479 | 0.196 | -0.0077601 | 0.0044628 | 9.7807
0.216 | -0.00016839 | -0.00028672 | 0.00034751 | 0.216 | -0.0092581 | 0.0029323 | 9.7954
0.236 | -0.00022101 | 9.0442e-05 | -0.0016216 | 0.248 | -0.0092261 | 0.0049461 | 9.7931
0.252 | -0.00045125 | 0.00073343 | -0.00052931 | 0.248 | -0.01025 | 0.0025757 | 9.8029
0.268 | -0.00045215 | -0.00010974 | -0.00098701 | 0.272 | -0.0094887 | 0.0047628 | 9.8026
0.292 | -0.0018635 | 0.00071619 | -0.00075567 | 0.288 | -0.0077448 | 0.0030684 | 9.788
0.308 | -0.00070013 | 0.001097 | -0.0010366 | 0.304 | -0.0073234 | 0.0028826 | 9.8069
0.324 | -9.4206e-05 | 0.00078942 | -0.0010303 | 0.328 | -0.010538 | 0.0005833 | 9.8005
0.348 | -0.00041672 | 0.0010081 | -0.00064049 | 0.348 | -0.0089995 | 0.0010972 | 9.7891
0.368 | -5.1834e-05 | 6.3822e-05 | -0.0014324 | 0.38 | -0.0086617 | 0.0022252 | 9.8103
0.4 | -0.00035955 | 0.00072974 | -0.00047454 | 0.408 | -0.008075 | 0.0012113 | 9.807
0.428 | -0.00019351 | 0.00013972 | -0.0012141 | 0.432 | -0.0087624 | 0.0058817 | 9.8036
0.452 | -0.00039526 | 0.001152 | -0.00087984 | 0.452 | -0.0095068 | 0.0063755 | 9.8082
0.472 | -0.00040029 | 0.00052303 | -0.00044978 | 0.48 | -0.0096483 | 0.0049176 | 9.7885
0.5 | -0.0009717 | 0.00051064 | -0.0014153 | 0.504 | -0.0088733 | 0.0038318 | 9.8183
0.524 | -0.0012185 | 0.00071273 | -0.0010982 | 0.532 | -0.008153 | 0.0034751 | 9.7811
0.552 | 0.00014069 | 0.0014608 | -0.00087842 | 0.532 | -0.011553 | 0.0027018 | 9.7965
0.552 | -0.0015637 | 0.000457 | -0.00030677 | 0.564 | -0.0084558 | 0.0045147 | 9.7918
0.584 | -0.00053487 | 0.00064776 | -0.00028653 | 0.604 | -0.0068206 | 0.0047743 | 9.7835
0.624 | -0.00043117 | 0.0012167 | -0.0014494 | 0.624 | -0.0080343 | 0.0049172 | 9.7996
0.644 | -0.0005819 | 0.00032494 | -0.00011658 | 0.648 | -0.0075863 | 0.0057302 | 9.8119
0.668 | -0.0010646 | 0.00098726 | -0.00072566 | 0.648 | -0.0091939 | 0.0049054 | 9.8025
0.668 | -0.00027295 | 0.00035656 | -0.00035296 | 0.688 | -0.013464 | 0.0053985 | 9.7894
0.708 | -0.00027204 | 0.00019036 | -0.00038477 | 0.712 | -0.013449 | 0.0042895 | 9.7973
0.732 | -0.00053637 | 0.00069462 | -0.00091859 | 0.732 | -0.010777 | 0.0042335 | 9.7967
0.732 | -0.00032706 | 0.00021868 | -0.00047733 | 0.732 | -0.010438 | 0.0016205 | 9.7994
0.752 | -0.00087443 | 0.00037316 | -0.00035208 | 0.756 | -0.0094123 | 0.0029901 | 9.8201
0.776 | -0.00079307 | 0.00045004 | -0.00072874 | 0.772 | -0.010872 | 0.0029732 | 9.7898
0.792 | -0.00083817 | 0.00098827 | -0.0010804 | 0.796 | -0.010897 | 0.0014963 | 9.7986
0.816 | -0.00024175 | 0.00050316 | -0.0011984 | 0.808 | -0.012153 | 0.0018793 | 9.8081
0.828 | -0.0004009 | 0.00042732 | 2.383e-05 | 0.824 | -0.010597 | 0.0044561 | 9.7992
0.844 | -0.00037758 | 0.00067543 | -0.00041739 | 0.84 | -0.011798 | 0.0011553 | 9.7952
0.86 | -0.00010052 | 0.0015785 | -0.0016512 | 0.864 | -0.010007 | 0.0033531 | 9.807
0.884 | 0.00014429 | 0.00026253 | -0.00018427 | 0.884 | -0.01048 | 0.0064537 | 9.7863
0.904 | -0.00010925 | 0.00083703 | -0.00042093 | 0.916 | -0.011084 | 0.0036068 | 9.7902
0.936 | -0.0015232 | 0.00030148 | -0.0014472 | 0.928 | -0.013562 | 0.0037688 | 9.7944
0.948 | -0.00042899 | 0.00080047 | -0.000626 | 0.944 | -0.0078435 | 0.0016129 | 9.7945
0.964 | -0.00083139 | -2.7055e-06 | 4.0145e-05 | 0.972 | -0.0096521 | 0.0010394 | 9.7947
0.992 | -0.0007636 | 0.00038537 | -0.00078853 | 0.988 | -0.0099374 | 0.0019345 | 9.8032
1.008 | -6.2147e-05 | 0.00093439 | -0.00097884 | 1.004 | -0.010674 | 0.0042246 | 9.7952
1.024 | 0.00024174 | 0.00095668 | -0.001297 | 1.036 | -0.010981 | 0.0078673 | 9.7915
1.056 | -0.00057113 | 0.00078224 | -0.00090874 | 1.056 | -0.013658 | 0.0085142 | 9.7898
1.076 | -0.0010018 | 0.00018676 | -0.0013488 | 1.076 | -0.0094885 | 0.00488 | 9.7984
1.096 | -0.00036818 | 0.00048401 | -3.9742e-05 | 1.1 | -0.013606 | 0.0066595 | 9.7897
1.12 | -0.00067572 | 0.0015696 | -0.0013685 | 1.128 | -0.0097228 | 0.006362 | 9.7835
1.148 | -5.9041e-05 | 0.0014737 | -0.00089471 | 1.148 | -0.010531 | 0.0052829 | 9.8006
1.168 | -0.00020456 | 0.0007595 | 0.00030962 | 1.184 | -0.010925 | 0.0020714 | 9.7908
1.204 | -0.00021143 | 0.00039301 | -0.0013875 | 1.212 | -0.010242 | 0.0049229 | 9.7979
1.204 | -0.00043348 | 9.2143e-06 | -0.00027286 | 1.212 | -0.010381 | 0.005694 | 9.7934
1.232 | -0.00069258 | -0.00014372 | -0.00098561 | 1.228 | -0.013025 | 0.0025399 | 9.8009
1.248 | -0.00016641 | 0.00077063 | -0.00041317 | 1.24 | -0.012243 | 0.0074122 | 9.7987
1.26 | -0.00061328 | 0.00044363 | -0.00043314 | 1.26 | -0.0078711 | 0.0056982 | 9.7936
1.28 | -0.00069083 | 0.00024153 | -0.00067513 | 1.292 | -0.012328 | 0.0064535 | 9.7909
1.312 | -0.00043562 | 0.00063467 | -0.0014571 | 1.312 | -0.011341 | 0.0057895 | 9.7842
1.332 | -0.00083031 | 0.00054979 | -0.0012877 | 1.336 | -0.011665 | 0.0029847 | 9.788
1.356 | 0.00024705 | 0.00053636 | -0.00056085 | 1.336 | -0.010508 | 0.0069953 | 9.7989
1.356 | -0.00065403 | 0.0013463 | -0.00023772 | 1.364 | -0.0086162 | 0.0036557 | 9.7993
1.384 | -0.00030058 | -8.5242e-05 | -0.00038846 | 1.388 | -0.00895 | 0.0041114 | 9.81
1.408 | -0.00031864 | 0.001106 | -0.0013445 | 1.404 | -0.0071957 | 0.0066508 | 9.7931
1.424 | -0.00027635 | 0.00055122 | -0.00080776 | 1.432 | -0.011055 | 0.0080604 | 9.7992
1.452 | -0.00061853 | 0.00059174 | -0.00084777 | 1.444 | -0.010804 | 0.0073017 | 9.8014
1.464 | -0.00049662 | 0.0012834 | -0.001635 | 1.472 | -0.0089954 | 0.0030948 | 9.7976
1.492 | -0.00038218 | 0.00089159 | -0.0011044 | 1.484 | -0.00658 | 0.0040093 | 9.7862
1.504 | -0.00089435 | 0.00086826 | 0.00021435 | 1.5 | -0.0064167 | 0.005866 | 9.797
1.52 | -4.5738e-05 | -1.8678e-05 | -0.00070685 | 1.524 | -0.012256 | 0.0073013 | 9.7986
1.544 | -0.00076953 | 0.00019691 | 0.00043204 | 1.548 | -0.0091386 | 0.0063168 | 9.7953
1.568 | -0.0008787 | 0.00088004 | -0.00034567 | 1.56 | -0.013286 | 0.0028607 | 9.7935
1.58 | -0.0015549 | 0.00035255 | -0.0008157 | 1.584 | -0.0080551 | 0.00307 | 9.7918
1.604 | -0.00057167 | 0.00059256 | -0.00094636 | 1.628 | -0.010545 | 0.0056717 | 9.8046
1.628 | -0.00068434 | 0.0012565 | -0.00026063 | 1.628 | -0.010518 | 0.0044658 | 9.7811
1.648 | -0.00088649 | 0.00052415 | -0.00098184 | 1.66 | -0.010076 | 0.0049722 | 9.7776
1.68 | -0.00042515 | 0.00073043 | -0.00071569 | 1.66 | -0.0082867 | 0.0058578 | 9.7998
1.68 | -0.0012019 | 0.0010064 | 0.00027979 | 1.688 | -0.012366 | 0.0033984 | 9.8096
1.708 | -0.00056351 | 0.0014311 | -0.00036147 | 1.704 | -0.0076957 | 0.0068436 | 9.791
1.724 | -0.0011874 | 0.00072216 | -0.00081923 | 1.72 | -0.0074535 | 0.0047152 | 9.8034
1.74 | -0.0011674 | 0.00094027 | -0.00030844 | 1.744 | -0.0083227 | 0.0064592 | 9.7969
1.764 | -0.00073336 | 0.00090932 | -0.0014169 | 1.78 | -0.010013 | 0.0048345 | 9.7887
1.784 | -0.00037386 | 0.00014748 | -0.001374 | 1.78 | -0.0087429 | 0.0055316 | 9.7914
1.8 | -8.3333e-05 | 0.00083465 | -0.0010288 | 1.808 | -0.0067877 | 0.0074645 | 9.7983
1.828 | -0.00019636 | 0.0016878 | -0.0012463 | 1.828 | -0.0086977 | 0.0043645 | 9.7876
1.848 | -0.00034188 | 0.00034288 | -0.00096496 | 1.848 | -0.0093538 | 0.0050999 | 9.7988
1.868 | -0.0012369 | 0.00095181 | -0.0018408 | 1.864 | -0.006661 | 0.0066136 | 9.8075
1.884 | -0.00039981 | 0.00072575 | -0.00083071 | 1.888 | -0.0092023 | 0.0075135 | 9.7948
1.908 | -0.0015529 | 0.0004842 | -0.0016954 | 1.912 | -0.0089517 | 0.0057968 | 9.7974
1.932 | -0.00013201 | 0.00058531 | -0.00010708 | 1.936 | -0.0082366 | 0.0049641 | 9.802
1.956 | -0.00027817 | 9.7805e-05 | -0.00011214 | 1.944 | -0.008625 | 0.0057346 | 9.797
1.964 | -0.00057043 | 0.00037305 | -0.00075986 | 1.96 | -0.011745 | 0.0032393 | 9.7934
1.98 | 6.6445e-06 | 0.00072444 | -0.00058333 | 1.988 | -0.0095887 | 0.0055265 | 9.8098
2.008 | -0.00095261 | 0.00071761 | -0.0014095 | 2.012 | -0.0092783 | 0.0053395 | 9.7837
2.032 | -8.6133e-06 | 0.00038172 | -0.0015506 | 2.044 | -0.0088715 | 0.0039708 | 9.8003
2.048 | -0.00040486 | 0.0011096 | -0.00078035 | 2.044 | -0.0096911 | 0.0056462 | 9.785
2.064 | 0.00027671 | -6.7906e-05 | -0.00095019 | 2.072 | -0.0091881 | 0.0057261 | 9.7978
2.092 | -0.0005738 | 0.00094584 | -0.00060244 | 2.084 | -0.0084496 | 0.0071917 | 9.791
2.104 | -0.00098147 | 0.0007364 | -0.0010391 | 2.1 | -0.0098363 | 0.0033311 | 9.8034
2.12 | -0.00017582 | 0.00046031 | -0.00096522 | 2.128 | -0.010976 | 0.0042036 | 9.7927
2.148 | -4.7747e-05 | 0.00089864 | -0.00093214 | 2.14 | -0.0088925 | 0.0048507 | 9.778
2.16 | -0.00028043 | -0.00043107 | -0.00074878 | 2.16 | -0.010289 | 0.0024072 | 9.808
2.18 | 5.8313e-05 | 0.001061 | -0.00078609 | 2.18 | -0.0088901 | 0.0030404 | 9.7988
2.2 | -0.00057713 | 0.0004067 | -0.0011158 | 2.208 | -0.011842 | 0.0039197 | 9.7844
2.228 | -0.0011519 | -0.00010194 | -0.0003661 | 2.232 | -0.0081889 | 0.0060947 | 9.7995
2.252 | -0.00020152 | 3.6061e-05 | -0.00023177 | 2.244 | -0.0093338 | 0.0045146 | 9.7943
2.264 | 0.00013929 | 0.00084443 | -0.00014639 | 2.264 | -0.0074083 | 0.0051069 | 9.7935
2.284 | -0.00021189 | -0.00036812 | -0.00017283 | 2.28 | -0.011345 | 0.0066122 | 9.792
2.3 | -0.0015714 | 0.0010868 | -0.0015615 | 2.304 | -0.011058 | 0.0083439 | 9.7886
2.324 | -0.0007565 | 0.00083355 | -0.00057183 | 2.32 | -0.010357 | 0.0053525 | 9.7942
2.34 | -0.0010071 | 5.5344e-05 | -0.00055322 | 2.344 | -0.0093257 | 0.0012372 | 9.8009
2.364 | -0.00020231 | 0.00042475 | -0.0010711 | 2.36 | -0.0094333 | 0.0077795 | 9.8021
2.38 | 0.00028666 | 0.00083647 | -0.0011238 | 2.384 | -0.011666 | 0.0061287 | 9.7953
2.404 | 0.00011062 | 0.00042561 | -0.0012244 | 2.412 | -0.0084698 | 0.004104 | 9.795
2.432 | -0.00018457 | 0.0013517 | -0.0011167 | 2.436 | -0.0085317 | 0.0076614 | 9.7899
2.456 | -0.0014691 | 0.00076153 | -0.0008057 | 2.444 | -0.0099288 | 0.0062796 | 9.8051
2.464 | -0.0008249 | 0.00035594 | -0.00028935 | 2.464 | -0.0075711 | 0.0082349 | 9.7952
2.484 | -0.00046882 | 0.0012718 | -0.0011878 | 2.492 | -0.010047 | 0.0043259 | 9.7796
2.512 | -0.00015243 | -0.00027943 | -0.00033359 | 2.508 | -0.011253 | 0.0018094 | 9.8095
2.528 | -0.00057895 | 0.00057727 | -0.0015458 | 2.528 | -0.010846 | 0.0090422 | 9.7801
2.548 | -6.8694e-05 | -0.00025648 | -0.0011157 | 2.544 | -0.0075054 | 0.0057648 | 9.7942
2.564 | -0.00048341 | 0.00054276 | -0.0002434 | 2.58 | -0.0078628 | 0.0042852 | 9.8023
2.584 | -0.0005077 | 0.00012007 | -0.0007471 | 2.58 | -0.010404 | -0.00053099 | 9.7974
2.6 | -0.00076299 | 0.001117 | -0.00064774 | 2.604 | -0.011083 | 0.0035519 | 9.8009
2.624 | -0.00083429 | 0.0012608 | -0.001421 | 2.624 | -0.0066237 | 0.0055274 | 9.8037
2.644 | -0.00042143 | 6.5323e-05 | -0.0011766 | 2.64 | -0.010961 | 0.0037612 | 9.7845
2.66 | -0.00094519 | 0.00030985 | -0.00038295 | 2.664 | -0.007696 | 0.0031073 | 9.7971
2.684 | -0.00076599 | 0.00098814 | -0.00075096 | 2.696 | -0.0089352 | 0.006135 | 9.797
2.716 | -0.00010485 | 0.0012456 | -0.000917 | 2.704 | -0.0081165 | 0.0059778 | 9.793
2.724 | -0.00082378 | 0.00040073 | -0.00059522 | 2.724 | -0.010257 | 0.0038289 | 9.7984
2.744 | -0.00031599 | 0.00043943 | -0.00022528 | 2.744 | -0.0094513 | 0.0068325 | 9.7987
2.764 | -0.00084457 | 0.00087855 | -0.0013625 | 2.78 | -0.0074049 | 0.0059405 | 9.7987
2.8 | -0.001256 | 0.00017529 | -0.00082909 | 2.78 | -0.0091212 | 0.0035027 | 9.8016
2.8 | 0.00014619 | 0.0001886 | -0.00048351 | 2.816 | -0.0099669 | 0.0046117 | 9.792
2.824 | -0.00081497 | 0.00075478 | -0.0018601 | 2.824 | -0.010397 | 0.006656 | 9.8045
2.844 | -0.00017099 | 0.0005698 | -0.00073832 | 2.844 | -0.0077982 | 0.0073692 | 9.8017
2.864 | 4.0572e-05 | -0.00030512 | 4.5214e-05 | 2.876 | -0.010582 | 0.0049737 | 9.7978
2.884 | -0.00095835 | 0.0010885 | -0.00073413 | 2.908 | -0.0096637 | 0.0044747 | 9.8069
2.904 | -1.0919e-05 | -9.6e-05 | -0.00088384 | 2.92 | -0.012273 | 0.0051623 | 9.8047
2.928 | -0.00084894 | 0.00013005 | -0.0014431 | 2.92 | -0.0086928 | 0.0018256 | 9.7855
2.94 | -0.00076476 | 0.0004881 | -0.00050641 | 2.948 | -0.0094119 | 0.0095783 | 9.7987
2.968 | -0.00067185 | -1.473e-06 | -0.00042489 | 2.972 | -0.0098122 | 0.0059198 | 9.7983
2.992 | -0.00030527 | 0.00039996 | -0.0010348 | 2.984 | -0.0086537 | 0.0060124 | 9.811
3.004 | -0.00017766 | 0.00076306 | -0.00091915 | 3.004 | -0.0050987 | 0.0073379 | 9.7911
3.024 | -0.00082835 | 0.0005161 | -0.00067548 | 3.028 | -0.0098076 | 0.0077713 | 9.7909
3.048 | -0.00031447 | 0.00090223 | -0.0013515 | 3.048 | -0.0081666 | 0.008084 | 9.807
3.068 | -4.3947e-05 | -0.00016475 | -0.0010722 | 3.068 | -0.0062767 | 0.0048862 | 9.8092
3.088 | -0.00097501 | 0.000626 | -0.0002083 | 3.08 | -0.0059015 | 0.00093023 | 9.8139
3.1 | -0.00038138 | 0.00049969 | -0.00074334 | 3.112 | -0.011589 | 0.002763 | 9.8092
3.132 | -0.00041719 | 0.00045965 | -0.00056559 | 3.128 | -0.0080852 | 0.0060125 | 9.7849
3.148 | -0.00014147 | 0.0006171 | -0.0013043 | 3.144 | -0.0059457 | 0.0025557 | 9.7909
3.164 | 5.5506e-05 | 0.00071814 | -0.00066906 | 3.164 | -0.0070195 | 0.0041042 | 9.8016
3.184 | -0.0010106 | -5.7418e-05 | -0.0010704 | 3.2 | -0.0097671 | 0.0074426 | 9.7895
3.204 | -0.00022067 | 0.00071206 | 9.8204e-05 | 3.208 | -0.0033406 | 0.005735 | 9.8017
3.228 | -0.00032958 | 0.0011305 | -0.00051727 | 3.228 | -0.0073703 | 0.0058402 | 9.798
3.248 | -0.0014005 | 0.00061946 | -0.00021714 | 3.252 | -0.0083638 | 0.0069618 | 9.7918
3.272 | 0.00017048 | 0.00077873 | -0.00082232 | 3.272 | -0.0045312 | -0.00044893 | 9.7904
3.292 | -0.0011212 | 0.00032638 | -0.00082584 | 3.292 | -0.0061141 | 0.0057083 | 9.7903
3.312 | -0.00027173 | 0.00015846 | -0.001509 | 3.316 | -0.0066277 | 0.0080513 | 9.7991
3.336 | -0.00054845 | 0.00024234 | -0.0011217 | 3.324 | -0.0081138 | -1.504e-05 | 9.7959
3.344 | -0.0011347 | 0.00019667 | -0.0013931 | 3.344 | -0.0074857 | 0.004377 | 9.7887
3.364 | -0.0010523 | 0.00060838 | -0.0011288 | 3.364 | -0.0083069 | 0.0053571 | 9.8039
3.384 | -0.00072226 | 0.00023036 | -0.00035955 | 3.388 | -0.0077067 | 0.0077178 | 9.8048
3.408 | -0.00014708 | 0.001069 | -0.0012794 | 3.408 | -0.0070751 | 0.0074423 | 9.7861
3.428 | -0.00074276 | 0.00014848 | -0.00074152 | 3.432 | -0.0065073 | 0.0025498 | 9.7927
3.452 | 0.00020639 | 0.00087246 | -0.0010168 | 3.444 | -0.0073748 | 0.0085556 | 9.7865
3.464 | -0.00045327 | 0.00050768 | -0.00089282 | 3.464 | -0.0073346 | 0.003997 | 9.8045
3.484 | -0.00076599 | 6.1805e-05 | 0.00029142 | 3.48 | -0.0070338 | 0.0037315 | 9.7994
3.5 | -0.00025823 | -0.00018488 | -0.0010805 | 3.504 | -0.0092895 | 0.003448 | 9.8114
3.524 | -0.0007227 | 0.00013207 | 4.6207e-05 | 3.52 | -0.0097929 | 0.0068163 | 9.7843
3.54 | -2.9521e-05 | 0.00037765 | -0.0012608 | 3.544 | -0.0060528 | 0.0055407 | 9.7834
3.564 | -0.0014829 | -0.00017893 | -0.00052576 | 3.56 | -0.0063386 | 0.0057791 | 9.7936
3.58 | -0.00091997 | 0.00020689 | -5.7486e-05 | 3.584 | -0.0074445 | 0.0085288 | 9.8026
3.604 | -0.0003208 | 0.00092288 | -0.0011435 | 3.608 | -0.0066548 | 0.0029472 | 9.7867
3.628 | 0.00036527 | 0.0013099 | -0.00065987 | 3.62 | -0.0055891 | 0.0026202 | 9.7988
3.64 | -0.00017909 | 0.00069829 | -0.00098107 | 3.632 | -0.0064716 | 0.0061935 | 9.7991
3.652 | -0.00047926 | 0.0009522 | -0.00070183 | 3.66 | -0.0070272 | 0.0070245 | 9.8058
3.68 | -0.00014208 | 0.00012269 | -0.00083173 | 3.68 | -0.0047414 | 0.0068087 | 9.7959
3.7 | -0.00078735 | 0.00073269 | -0.00096433 | 3.704 | -0.005633 | 0.0024596 | 9.7953
3.724 | 5.5771e-05 | 0.00070436 | -0.00070815 | 3.72 | -0.0092343 | 0.007197 | 9.7992
3.74 | -0.00079583 | -0.00043777 | -0.00032961 | 3.748 | -0.00673 | 0.003872 | 9.791
3.768 | 0.00018446 | 7.9019e-05 | -0.0015813 | 3.768 | -0.010058 | 0.0047133 | 9.7928
3.788 | -0.00029316 | 0.00058114 | -0.00061881 | 3.788 | -0.0067574 | 0.0029779 | 9.8047
3.808 | -0.00085609 | 0.00093346 | -0.0014874 | 3.808 | -0.0053246 | 0.0044695 | 9.8062
3.828 | -0.00019137 | 0.00031707 | -0.00017873 | 3.828 | -0.0068054 | 0.0068315 | 9.7999
3.848 | -0.00091316 | 0.0010765 | -0.00068281 | 3.848 | -0.0079085 | 0.0042476 | 9.7968
3.868 | -0.00067756 | 0.00038537 | -0.0011127 | 3.876 | -0.007708 | 0.002754 | 9.8085
3.896 | -0.00039386 | 0.00099824 | -0.0010831 | 3.888 | -0.0034614 | 0.0064763 | 9.8012
3.908 | -0.00034795 | -7.9156e-05 | -0.0011574 | 3.908 | -0.0060177 | 0.0074471 | 9.797
3.928 | -0.00011368 | -0.00028494 | -0.00031279 | 3.928 | -0.0060548 | 0.0071497 | 9.7856
3.948 | 2.9862e-05 | 0.00037317 | -0.00075234 | 3.952 | -0.0064143 | 0.0058703 | 9.7994
3.972 | -0.00042999 | -0.00035147 | -0.0002098 | 3.96 | -0.0065541 | 0.0034416 | 9.8049
3.98 | -0.00086181 | 0.0016665 | -0.001252 | 4 | -0.0082815 | 0.0045689 | 9.7873
4.004 | -0.00030256 | 0.00023423 | -0.0010163 | 4.008 | -0.0077886 | 0.0053313 | 9.8048
4.028 | -7.9983e-06 | 0.0006936 | -0.00081575 | 4.028 | -0.0072974 | 0.0050675 | 9.7991
4.048 | -0.00039965 | 0.00066042 | -0.00048258 | 4.048 | -0.0072933 | 0.0033396 | 9.8027
4.068 | -0.001863 | 0.0012885 | 0.00082729 | 4.068 | -0.0085205 | 0.0072956 | 9.7913
4.088 | -0.0004443 | 0.00010152 | -0.0012665 | 4.096 | -0.0083271 | 0.0040834 | 9.808
4.116 | -0.0008723 | 0.00064324 | -0.000847 | 4.108 | -0.0060987 | 0.0069878 | 9.795
4.128 | -0.00017552 | 0.00024731 | -0.0010852 | 4.136 | -0.0074274 | 0.0047639 | 9.7994
4.156 | -0.00024348 | 0.00020924 | -0.00038804 | 4.136 | -0.0034498 | 0.0057629 | 9.8035
4.156 | -0.00039552 | 0.0012405 | 4.5384e-05 | 4.164 | -0.009695 | 0.0057842 | 9.797
4.184 | -0.00065107 | 0.00017706 | -0.00088969 | 4.184 | -0.0095886 | 0.0043413 | 9.8091
4.204 | -0.00026725 | 0.00067957 | -0.0013959 | 4.216 | -0.0047684 | -0.00087215 | 9.7993
4.224 | -0.00089922 | 0.00074323 | -0.0012196 | 4.232 | -0.0055788 | 0.004538 | 9.7877
4.244 | -3.0754e-05 | 0.00081824 | -0.0010302 | 4.24 | -0.0052867 | 0.0062978 | 9.814
4.26 | -0.00040917 | -0.00039736 | -0.00025077 | 4.268 | -0.0086178 | 0.0083092 | 9.7995
4.28 | -0.0011767 | 0.00056666 | -0.00099651 | 4.28 | -0.0042679 | 0.0074066 | 9.818
4.3 | -0.0014761 | 0.0010855 | 0.00017656 | 4.3 | -0.007578 | 0.0048578 | 9.7996
4.32 | -0.00022342 | 0.00026817 | -0.0012021 | 4.324 | -0.0075777 | 0.0099277 | 9.7915
4.344 | -0.0019067 | 0.00078464 | -0.00061116 | 4.344 | -0.0047098 | 0.0019445 | 9.8004
4.364 | -0.00022616 | 0.00099695 | -0.00068528 | 4.364 | -0.010376 | 0.0057399 | 9.8006
4.384 | -0.001038 | 0.00031978 | -0.00061585 | 4.384 | -0.0044459 | 0.0046157 | 9.8051
4.404 | -0.0010657 | 0.00083896 | -0.00053252 | 4.404 | -0.0064999 | 0.0054674 | 9.8008
4.424 | -0.0010401 | 0.0012461 | -0.001122 | 4.42 | -0.0039034 | 0.0045289 | 9.7884
4.44 | -0.0010564 | 0.0003129 | -0.00097245 | 4.444 | -0.0057149 | 0.0029228 | 9.7982
4.464 | -0.00093069 | 0.00099938 | -0.00015331 | 4.472 | -0.0061645 | 0.0061571 | 9.8011
4.48 | -0.0002151 | 0.00050261 | -0.00023723 | 4.484 | -0.0082852 | 0.0050623 | 9.8015
4.504 | 0.00022351 | 1.657e-05 | -0.00023868 | 4.504 | -0.0085913 | 0.0050245 | 9.7903
4.524 | 2.3892e-05 | 0.00023722 | -0.0018234 | 4.524 | -0.0059946 | 0.0035657 | 9.8163
4.544 | -0.00038509 | -0.00023169 | -0.0012805 | 4.544 | -0.0066579 | 0.0051369 | 9.7894
4.564 | -0.00068975 | 0.00010959 | -0.00056447 | 4.56 | -0.0031968 | 0.0034417 | 9.7998
4.58 | -0.00075588 | 6.0334e-05 | -0.0011485 | 4.584 | -0.0054351 | 0.0033136 | 9.8076
4.604 | -0.0007453 | 0.0007688 | -0.00019612 | 4.612 | -0.004193 | 0.0013162 | 9.7964
4.632 | -0.0012038 | 0.0006088 | -0.00036855 | 4.624 | -0.0071281 | 0.0077172 | 9.7912
4.644 | -0.00034839 | 0.00081993 | -0.00036342 | 4.644 | -0.0038567 | 0.0025707 | 9.7964
4.664 | -0.00052041 | 0.00030696 | 0.00018406 | 4.672 | -0.0048276 | 0.0044147 | 9.8109
4.68 | -0.0004383 | 0.00038478 | -0.00011978 | 4.692 | -0.00466 | 0.0033462 | 9.8014
4.712 | -1.5518e-05 | 0.00063031 | -0.00019397 | 4.716 | -0.0057558 | 0.0038028 | 9.794
4.736 | -0.00068484 | 6.8312e-05 | -0.00064981 | 4.724 | -0.0081453 | 0.0029881 | 9.8184
4.744 | -0.001473 | 0.00067927 | -0.00067412 | 4.744 | -0.0060899 | 0.0022238 | 9.7978
4.764 | -0.00091509 | 0.00082154 | -5.5113e-05 | 4.764 | -0.007621 | 0.0039978 | 9.8136
4.784 | -0.0008818 | 0.0014267 | -0.00064457 | 4.796 | -0.0061461 | 0.0014199 | 9.8146
4.804 | -0.0012163 | 0.00044301 | -0.0014652 | 4.808 | -0.0086498 | 0.00057749 | 9.7914
4.828 | -0.0012545 | 4.4121e-05 | -0.00036757 | 4.828 | -0.0067312 | 0.0060822 | 9.7943
4.848 | -0.00097278 | 0.00013892 | -0.0012072 | 4.848 | -0.0077272 | 0.0045095 | 9.7952
4.868 | -0.00040804 | 0.00037631 | -0.00064322 | 4.872 | -0.0069986 | 0.0033516 | 9.8105
4.892 | -0.00068448 | 0.00044244 | -0.00077234 | 4.888 | -0.0058608 | 0.0052468 | 9.8014
4.908 | -0.0005509 | 0.00037395 | -0.00085261 | 4.912 | -0.0046015 | 0.0022117 | 9.7941
4.932 | 0.00073351 | 0.00087648 | -0.001444 | 4.924 | -0.002571 | 0.0055382 | 9.8089
4.944 | -0.00024324 | 0.0012496 | -0.00048836 | 4.944 | -0.0093596 | 0.0050855 | 9.8064
4.964 | -0.0010051 | 0.001193 | -0.0007833 | 4.964 | -0.0068888 | 0.0048511 | 9.8082
4.984 | -0.00069452 | 0.00058678 | -0.00052477 | 4.988 | -0.0088015 | 0.0018867 | 9.8094
5.008 | -0.00068224 | 0.00046348 | -0.0012658 | 5.02 | -0.006887 | 0.0035237 | 9.7879
5.028 | -0.00097313 | -0.00018508 | -0.00125 | 5.028 | -0.0099423 | 0.0028507 | 9.8015
5.048 | -0.00011148 | -0.00057164 | -0.0016888 | 5.044 | -0.0047027 | 0.0051169 | 9.8058
5.064 | -0.00050325 | 0.00014017 | -0.00024981 | 5.076 | -0.0064412 | 0.0027738 | 9.7971
5.096 | -0.00081986 | 0.00040524 | -0.00028167 | 5.088 | -0.0077685 | 0.0034965 | 9.7929
5.108 | -0.00074238 | 0.00068556 | -0.00097041 | 5.108 | -0.0064963 | 0.0038088 | 9.7956
5.128 | -0.00092887 | 0.0011363 | 0.00035583 | 5.132 | -0.006708 | 0.0011129 | 9.7873
5.152 | -0.00050248 | 0.00031666 | -0.00088087 | 5.148 | -0.008739 | 0.006767 | 9.7938
5.168 | -0.0019003 | 0.00060943 | -0.0011898 | 5.172 | -0.0086602 | 0.0020981 | 9.7935
5.192 | -0.00061236 | 0.00064653 | -0.001027 | 5.184 | -0.0094782 | 0.0030589 | 9.8021
5.204 | -0.00038527 | 0.00070106 | -0.00087154 | 5.204 | -0.0087483 | 0.0015413 | 9.7922
5.224 | -0.00049534 | -0.00015217 | -0.00029298 | 5.224 | -0.010204 | 0.0013912 | 9.7865
5.244 | -0.0004585 | 0.0012509 | -0.00023494 | 5.244 | -0.0089392 | 0.0029267 | 9.7945
5.264 | -0.00050791 | 0.0013704 | -0.0022969 | 5.268 | -0.0059479 | 0.0022431 | 9.8046
5.288 | -0.00013343 | 6.2236e-05 | -0.0010287 | 5.288 | -0.0082738 | 0.0039313 | 9.7985
5.308 | -0.00052538 | 0.0010083 | -0.00042305 | 5.312 | -0.0097216 | 0.00090112 | 9.7888
5.332 | -0.00019807 | 0.0010346 | -0.00092638 | 5.324 | -0.0093308 | 0.00076224 | 9.8012
5.344 | -0.0015322 | -0.00021035 | -0.0019185 | 5.348 | -0.010174 | 0.00165 | 9.8125
5.368 | -0.00011475 | 0.0010864 | -0.00040459 | 5.364 | -0.0092994 | 0.0016181 | 9.8013
5.384 | -0.00048726 | 0.00080875 | -0.00025809 | 5.384 | -0.0095229 | 0.00080072 | 9.7883
5.404 | -0.0005229 | 0.0005117 | -0.0007825 | 5.42 | -0.010462 | 0.004821 | 9.7957
5.44 | -0.00091225 | 0.0013831 | -0.00064723 | 5.432 | -0.010634 | 0.0073566 | 9.7887
5.452 | -0.00057329 | 0.0011554 | -0.00084713 | 5.452 | -0.0081944 | 0.0055557 | 9.7865
5.472 | -0.00098223 | 9.5915e-05 | -0.0012513 | 5.468 | -0.0071339 | 0.0014126 | 9.7883
5.488 | -0.00078166 | 1.6937e-06 | -0.00077539 | 5.488 | -0.011403 | 0.0032233 | 9.7912
5.508 | -0.001086 | 0.00041943 | 0.00024912 | 5.508 | -0.012199 | 0.0052166 | 9.7915
5.528 | -0.00052088 | -7.3714e-05 | -0.0002877 | 5.532 | -0.011235 | 0.0037628 | 9.7886
5.552 | -0.00071133 | 0.00046638 | -0.00050558 | 5.552 | -0.011541 | 0.0035959 | 9.7876
5.572 | -0.00056339 | 3.163e-05 | 0.0002011 | 5.572 | -0.011314 | 0.0036515 | 9.785
5.592 | -0.00058334 | -0.00012341 | -0.00032807 | 5.588 | -0.0083021 | 0.0039668 | 9.8032
5.608 | -0.00013895 | 0.00025277 | -0.00038736 | 5.608 | -0.0092809 | 0.0020156 | 9.8057
5.628 | -0.0010544 | 0.00051337 | -0.00095733 | 5.644 | -0.0088924 | -0.001447 | 9.7934
5.648 | 0.00014758 | 0.00027487 | -0.00089558 | 5.644 | -0.011642 | 0.0038359 | 9.794
5.664 | -0.00021877 | 0.0011948 | -6.2804e-05 | 5.676 | -0.0087605 | 0.00038278 | 9.798
5.696 | -0.00095848 | 0.0008972 | -0.00065263 | 5.688 | -0.010511 | 0.0027856 | 9.8021
5.708 | -0.0016824 | 0.00046638 | -0.00095225 | 5.716 | -0.0087441 | 0.0026049 | 9.7927
5.736 | -0.0006119 | 0.00045632 | -0.0011037 | 5.736 | -0.0078413 | 0.0027037 | 9.8013
5.756 | -0.00037101 | 0.00084076 | -0.00093866 | 5.756 | -0.0091455 | 0.0050542 | 9.7908
5.776 | -0.0016786 | 0.00042323 | -0.00057805 | 5.772 | -0.006408 | 0.0035765 | 9.795
5.792 | -0.00042763 | 0.0005654 | -0.00045493 | 5.792 | -0.0089146 | 0.0050388 | 9.7909
5.812 | 0.00025915 | 0.00059634 | -0.00089724 | 5.812 | -0.0081448 | 0.0024928 | 9.8048
5.832 | -0.00038772 | 0.00016626 | -0.00021958 | 5.832 | -0.0097084 | 0.0051796 | 9.7946
5.852 | -0.00049891 | 0.00016705 | -0.00058375 | 5.852 | -0.0078959 | 0.00481 | 9.7859
5.872 | -0.00054218 | 0.001103 | -0.00015148 | 5.872 | -0.0095632 | 0.0020057 | 9.7855
5.892 | -0.0010244 | -0.00012533 | -0.0010836 | 5.888 | -0.0076951 | 0.0044258 | 9.7904
5.908 | -0.00010922 | 0.00072021 | -0.00061472 | 5.912 | -0.0077846 | 0.0042405 | 9.7913
5.932 | -0.0013001 | 0.00059883 | -0.0007726 | 5.936 | -0.0084954 | 0.0036288 | 9.8007
5.956 | -0.00051452 | 0.00015778 | -0.0010252 | 5.956 | -0.0089422 | 0.0024622 | 9.7898
5.976 | -0.0015055 | 0.00034802 | -0.00099175 | 5.984 | -0.0069393 | 0.00043942 | 9.7947
6.004 | -0.0015862 | 0.0004477 | -0.00051632 | 5.984 | -0.0067046 | 0.0021882 | 9.7998
6.004 | -0.00076497 | 3.4528e-05 | -0.00079872 | 6.016 | -0.01048 | 0.0013726 | 9.7974
6.036 | -0.00073141 | 0.00099153 | -0.00071838 | 6.044 | -0.011883 | 0.00060167 | 9.7823
6.064 | -0.00063157 | 0.00020112 | -0.0010195 | 6.056 | -0.010965 | 0.0046646 | 9.8069
6.076 | -0.00046517 | 0.00097628 | -0.00020778 | 6.08 | -0.012145 | 0.0024267 | 9.7884
6.1 | -0.0004478 | 0.0011941 | -0.00073325 | 6.092 | -0.0092423 | 0.0034999 | 9.78
6.112 | -5.1427e-05 | 0.00039887 | 6.0443e-06 | 6.116 | -0.010599 | 0.0039164 | 9.8036
6.136 | -0.00082486 | 0.0008802 | -0.00074026 | 6.14 | -0.008372 | 0.0020574 | 9.7956
6.16 | -0.00050203 | 0.00040951 | -7.5462e-05 | 6.156 | -0.012126 | 0.0034179 | 9.7966
6.176 | -0.0010899 | 0.000286 | -0.00062961 | 6.18 | -0.013018 | 0.0037066 | 9.795
6.2 | -0.00086103 | 0.0012355 | -0.0002779 | 6.196 | -0.0092355 | 0.0035203 | 9.7984
6.216 | -0.00083612 | 9.3452e-05 | 0.00016481 | 6.22 | -0.008842 | 0.0034008 | 9.7817
6.24 | -0.00043543 | 0.00058803 | -6.2511e-05 | 6.228 | -0.0077536 | 0.0018138 | 9.7937
6.248 | -0.00012925 | 0.00047361 | -0.00090522 | 6.256 | -0.007807 | 0.0021891 | 9.7794
6.276 | -0.00034252 | 0.0014161 | -0.00061939 | 6.276 | -0.011153 | 0.0010954 | 9.7928
6.296 | -0.00039785 | 0.00060093 | -0.00017044 | 6.296 | -0.010036 | 0.0043028 | 9.7882
6.316 | -0.00028756 | 0.0010636 | -3.5617e-05 | 6.316 | -0.011253 | 0.0023697 | 9.7953
6.336 | -2.2077e-06 | -8.3691e-05 | -0.00079117 | 6.34 | -0.0087984 | 0.00095791 | 9.7921
6.36 | -0.00092512 | 0.00095613 | -0.0010394 | 6.348 | -0.0087127 | 0.0028049 | 9.7943
6.368 | 8.1654e-05 | -1.1797e-05 | -0.00042126 | 6.372 | -0.0084892 | 0.0044179 | 9.795
6.392 | -0.00033568 | 0.0014116 | -0.0013012 | 6.392 | -0.011568 | 0.003506 | 9.7805
6.412 | -0.00047754 | 0.00097862 | -0.00076715 | 6.412 | -0.01031 | 0.0016952 | 9.8002
6.432 | -0.00078148 | 0.00076401 | -0.00081528 | 6.436 | -0.0083267 | 0.0014925 | 9.8098
6.456 | -0.00084121 | 0.0013094 | -0.00032209 | 6.444 | -0.0084221 | 0.0036394 | 9.797
6.464 | -0.00066469 | 0.00021149 | -0.001256 | 6.464 | -0.01056 | 0.0032214 | 9.803
6.484 | -0.00047967 | 0.00076179 | -0.00040612 | 6.488 | -0.010225 | -0.00040834 | 9.7922
6.508 | -0.00073764 | 0.00050404 | -0.00029643 | 6.516 | -0.011881 | 0.0024705 | 9.8016
6.536 | -0.00020355 | 0.00059938 | -0.00072643 | 6.536 | -0.0089521 | 0.004165 | 9.7845
6.556 | -0.00079314 | 0.00080501 | -0.00085452 | 6.56 | -0.0091078 | 0.0010491 | 9.7919
6.58 | -0.00089916 | 0.0015954 | -5.0304e-05 | 6.572 | -0.0073289 | 0.0041977 | 9.7846
6.592 | -0.00043516 | 0.0010646 | -0.00082747 | 6.584 | -0.010967 | 0.0026753 | 9.7838
6.604 | -3.5595e-06 | 0.0006987 | -0.00085721 | 6.608 | -0.012143 | 0.0037905 | 9.8052
6.628 | -0.00015517 | 0.00080833 | -0.0002853 | 6.632 | -0.0084114 | 0.00087943 | 9.8006
6.652 | -0.0013874 | 0.00075662 | 0.000184 | 6.656 | -0.011269 | 0.00036274 | 9.7986
6.676 | -0.00023606 | 0.00072889 | -0.0012586 | 6.672 | -0.0096332 | 0.0030166 | 9.7999
6.692 | 0.00025333 | 0.0014866 | -2.9813e-05 | 6.696 | -0.011396 | 0.0042924 | 9.7898
6.716 | -0.0008339 | 0.00027802 | -0.0004328 | 6.72 | -0.0098282 | 0.0032362 | 9.7891
6.74 | -0.00017834 | 0.00071172 | 4.438e-05 | 6.736 | -0.01057 | 0.0044354 | 9.7894
6.756 | -0.00031467 | 0.0009089 | -0.0010634 | 6.764 | -0.0083606 | 0.0042647 | 9.8042
6.784 | -0.00074808 | 0.00060278 | -0.00071435 | 6.776 | -0.010516 | 0.0028353 | 9.7923
6.796 | -0.00083687 | 0.00082749 | -0.00037126 | 6.796 | -0.01088 | 0.0045065 | 9.7871
6.816 | -0.0013058 | 0.00078019 | -0.0012936 | 6.816 | -0.011356 | 0.0053274 | 9.7789
6.836 | -7.3113e-05 | 0.0010079 | -0.00059415 | 6.836 | -0.010272 | 0.0042485 | 9.794
6.856 | -0.00056176 | 0.00084955 | -0.00067084 | 6.844 | -0.010108 | 0.0032785 | 9.7889
6.864 | -0.0013047 | 0.00074847 | -0.00048179 | 6.864 | -0.011258 | 0.0033345 | 9.8059
6.884 | -0.00058109 | 0.0011483 | -0.0007361 | 6.888 | -0.010866 | 0.0050213 | 9.7996
6.908 | -0.0005954 | 0.0015573 | -0.00036698 | 6.916 | -0.012158 | 0.0032259 | 9.7987
6.936 | -0.00087816 | 0.0012045 | -0.00068602 | 6.936 | -0.010834 | 0.003702 | 9.8158
6.956 | -0.00076696 | 0.00035377 | -0.00020133 | 6.956 | -0.0096814 | 0.003237 | 9.7894
6.976 | 0.00048628 | 0.0011584 | -6.2262e-05 | 6.972 | -0.013306 | 0.002834 | 9.7775
6.992 | -0.00034365 | 0.00091497 | -7.9168e-05 | 6.992 | -0.0092391 | 0.00612 | 9.797
7.012 | -0.0010418 | 0.00040163 | -0.0010205 | 7.012 | -0.0099351 | 0.0028791 | 9.7937
7.032 | -0.00077732 | 0.00078169 | -0.0014071 | 7.036 | -0.0082256 | 0.002653 | 9.7857
7.056 | -0.00046359 | -6.3071e-05 | -0.00087388 | 7.06 | -0.0094607 | 0.0021059 | 9.8061
7.08 | -0.00077333 | 0.00037112 | 1.3742e-05 | 7.08 | -0.011023 | 0.0035088 | 9.7944
7.1 | -0.0012468 | 0.00091721 | -0.0001354 | 7.1 | -0.010271 | 0.0031589 | 9.7994
7.12 | -0.00058508 | 0.00090365 | -0.00031237 | 7.112 | -0.01165 | 0.0046717 | 9.8055
7.132 | -0.00038681 | 0.00051848 | -0.00085093 | 7.136 | -0.012178 | 0.0056795 | 9.802
7.156 | -0.0011996 | 0.0004478 | -0.0010285 | 7.156 | -0.0098918 | 0.00024614 | 9.805
7.176 | -0.00032165 | 0.0014516 | -0.00070945 | 7.18 | -0.0099569 | 0.0049079 | 9.7929
7.2 | -0.00054404 | 0.00029762 | -0.00031448 | 7.192 | -0.011285 | 0.0061378 | 9.7839
7.212 | -0.00047101 | 0.00063689 | 0.00066836 | 7.216 | -0.0099333 | 0.001886 | 9.7791
7.236 | -0.00080645 | 0.00057635 | -0.001166 | 7.228 | -0.011702 | 0.00054026 | 9.7972
7.248 | -0.0012875 | 0.00097008 | -3.5465e-05 | 7.252 | -0.010734 | 0.0045991 | 9.7969
7.272 | -0.00086379 | 0.00053118 | -0.00087279 | 7.284 | -0.0078246 | 0.0024786 | 9.7951
7.288 | -0.00070306 | 0.00011301 | -0.0012495 | 7.292 | -0.0092543 | 0.0049591 | 9.7964
7.312 | -0.00074525 | 0.00012444 | 9.3106e-05 | 7.312 | -0.011497 | 0.00046716 | 9.7933
7.332 | -0.00079054 | 4.7219e-05 | 0.00076095 | 7.332 | -0.011638 | 0.0043546 | 9.8019
7.352 | -0.0010696 | 0.0012589 | -0.00077292 | 7.352 | -0.010596 | 0.0063794 | 9.7937
7.372 | -0.001074 | 0.0010929 | -0.00043169 | 7.372 | -0.0075639 | 0.0040183 | 9.8025
7.392 | -0.0011768 | 0.0016187 | -0.00058878 | 7.404 | -0.0087589 | 0.0038287 | 9.8008
7.412 | -0.00083104 | 0.00098839 | -0.00049724 | 7.416 | -0.0091136 | 0.0025339 | 9.7899
7.436 | -9.8921e-05 | 0.00079982 | -0.00035185 | 7.428 | -0.0089507 | 0.0014811 | 9.8062
7.448 | -0.00047163 | -4.023e-05 | -0.0010391 | 7.448 | -0.0081064 | 0.0017948 | 9.7963
7.468 | 7.5553e-06 | 0.00082687 | -0.00035285 | 7.472 | -0.0093049 | 0.0016735 | 9.7952
7.492 | -0.00024348 | 0.00091542 | -0.00051422 | 7.488 | -0.0095912 | 0.0050362 | 9.7954
7.508 | -0.0011911 | 0.0014958 | -0.00067386 | 7.508 | -0.010769 | 0.0063552 | 9.7784
7.528 | -6.703e-05 | 0.00064958 | -0.00024037 | 7.528 | -0.012884 | 0.00072602 | 9.7959
7.548 | -0.00089291 | 0.00078534 | -0.00085221 | 7.548 | -0.014208 | 0.0024401 | 9.7992
7.568 | 0.0002643 | 0.00086692 | -0.00073026 | 7.568 | -0.0093811 | -0.00071719 | 9.7884
7.588 | -0.0010417 | 0.00093356 | -0.00025778 | 7.596 | -0.010513 | -0.00017621 | 9.8062
7.616 | -0.00063201 | -1.0415e-05 | -0.00028082 | 7.616 | -0.0094556 | 0.0033649 | 9.807
7.636 | -0.00065448 | -2.4319e-05 | -0.00050065 | 7.636 | -0.0092416 | 0.0050634 | 9.7937
7.656 | -0.0013509 | 0.0011868 | -4.3473e-05 | 7.66 | -0.013009 | 0.0012099 | 9.7769
7.68 | -0.00048943 | 0.001456 | -0.0010931 | 7.692 | -0.012598 | 0.0043358 | 9.7873
7.7 | 6.0002e-05 | 5.6927e-05 | -0.0011669 | 7.692 | -0.0098915 | 0.0047684 | 9.7919
7.712 | -0.0013992 | 0.0007928 | -0.0004299 | 7.716 | -0.010851 | 0.0018947 | 9.7955
7.736 | -0.00085408 | 0.00027609 | -0.0010545 | 7.74 | -0.0094079 | 0.0041805 | 9.814
7.76 | -0.00031468 | 0.00087048 | -0.00036187 | 7.76 | -0.012813 | 0.003193 | 9.8064
7.78 | -0.0016211 | 0.00021681 | -0.00034181 | 7.772 | -0.013291 | 0.0043525 | 9.8055
7.792 | -0.0014666 | 0.00064889 | -0.00073914 | 7.792 | -0.0098165 | 0.001469 | 9.8033
7.812 | -0.00067894 | 0.00045594 | -0.00067209 | 7.812 | -0.012899 | 0.0029653 | 9.8023
7.832 | -0.00050742 | 0.00070853 | -0.00088001 | 7.828 | -0.010398 | 0.0038896 | 9.8032
7.848 | -0.00031572 | 0.00055764 | 6.6226e-07 | 7.848 | -0.01086 | 0.0058026 | 9.8026
7.868 | -0.0010151 | 0.0013199 | -0.0008686 | 7.872 | -0.0094758 | 0.00033657 | 9.7973
7.892 | -0.0003926 | 0.00068409 | 0.00011168 | 7.892 | -0.010542 | 0.0020078 | 9.7847
7.912 | -0.0013286 | 0.00077841 | -0.00043192 | 7.916 | -0.011242 | 0.0027226 | 9.7778
7.936 | -0.00046959 | 0.00068833 | -0.0015372 | 7.936 | -0.0090687 | 0.00036752 | 9.8055
7.956 | -0.00047273 | 0.00011921 | -3.6735e-06 | 7.964 | -0.01042 | -0.00094087 | 9.7999
7.968 | -0.00056987 | -2.7466e-05 | -0.0011441 | 7.972 | -0.012179 | 0.0025723 | 9.7946
7.992 | -0.00078401 | 0.0011881 | -0.00013068 | 7.992 | -0.011537 | 0.0017687 | 9.7747
8.012 | -3.3106e-05 | 0.00097444 | -0.00039501 | 8.012 | -0.012902 | -0.00020304 | 9.8094
8.032 | -0.00079241 | 0.00039886 | 0.00010949 | 8.04 | -0.011897 | 0.0037655 | 9.7968
8.06 | -0.00085692 | 0.00084722 | -0.00084921 | 8.048 | -0.012072 | 0.0036033 | 9.8004
8.068 | -0.00014392 | 0.00081935 | -0.00082556 | 8.068 | -0.01289 | 0.0057191 | 9.7877
8.088 | -0.0011476 | 0.00047909 | -0.0009468 | 8.088 | -0.0088374 | 0.0018973 | 9.7896
8.108 | -0.000957 | 0.0008294 | 0.00011793 | 8.108 | -0.010878 | 0.0012919 | 9.7825
8.128 | -0.00020049 | 0.00081972 | -0.0013329 | 8.128 | -0.01405 | 0.0038027 | 9.7985
8.148 | -0.0012902 | 0.00010208 | -0.0013675 | 8.152 | -0.013787 | 0.0028883 | 9.7939
8.172 | 0.00049974 | 0.0012481 | -5.1485e-05 | 8.168 | -0.0080225 | 0.0021212 | 9.7848
8.188 | -0.00061792 | 0.00027192 | -0.00039804 | 8.2 | -0.01038 | 0.0033167 | 9.7874
8.22 | -0.00025936 | 0.00078847 | 0.00069336 | 8.216 | -0.014665 | 0.0035718 | 9.8104
8.236 | -0.0015707 | 0.00028133 | -0.00068 | 8.236 | -0.0099893 | 0.0051905 | 9.7869
8.256 | -0.00043064 | 0.0010844 | -0.00012996 | 8.256 | -0.0095447 | 0.0032123 | 9.7971
8.276 | -0.0011566 | 0.00032365 | 0.0001969 | 8.276 | -0.012375 | 0.0044373 | 9.7895
8.296 | -0.0011785 | 0.00033291 | -0.00048985 | 8.284 | -0.012429 | 0.002975 | 9.796
8.304 | -0.00077827 | 0.00069851 | -0.00042646 | 8.324 | -0.0087358 | 0.0038917 | 9.7894
8.344 | -0.0017054 | 0.00060054 | 0.0002551 | 8.348 | -0.011855 | 0.005447 | 9.8135
8.356 | -0.00015221 | 0.0013012 | -0.00082179 | 8.356 | -0.011416 | 0.002501 | 9.7906
8.376 | 0.00015226 | 0.0007749 | -0.0003799 | 8.388 | -0.014185 | 0.0032439 | 9.7865
8.396 | -0.0011944 | 0.0010353 | -0.00091837 | 8.396 | -0.011104 | 0.0016375 | 9.7951
8.416 | -0.00077146 | 0.00038729 | -0.00087125 | 8.416 | -0.012745 | 4.2597e-05 | 9.7951
8.436 | -0.00098261 | 0.00078528 | -0.00018407 | 8.428 | -0.011804 | 0.0055407 | 9.8009
8.448 | -0.00079003 | 0.00047649 | -0.00098581 | 8.452 | -0.012447 | 0.0072617 | 9.7943
8.472 | 0.00059477 | 0.00025258 | -0.00022969 | 8.476 | -0.0094073 | 0.0030001 | 9.7949
8.496 | -0.00064784 | 0.0004492 | -0.0006441 | 8.492 | -0.012017 | 0.0037201 | 9.8116
8.512 | -0.00028841 | 0.00041736 | -0.00079494 | 8.516 | -0.010783 | 0.0062902 | 9.7848
8.536 | -0.00071983 | 0.0013026 | -0.0002428 | 8.532 | -0.013167 | 0.0052845 | 9.7846
8.552 | -0.0011221 | 0.00070109 | -0.00121 | 8.548 | -0.0088959 | 0.0038877 | 9.7997
8.568 | -0.0008121 | 0.00056329 | -0.00078847 | 8.564 | -0.013921 | 0.005608 | 9.7968
8.584 | 0.00015252 | 6.8841e-05 | -0.00040298 | 8.588 | -0.012952 | 0.0051431 | 9.7989
8.608 | -0.00070791 | 0.0011892 | 2.9484e-06 | 8.612 | -0.010396 | 0.0017285 | 9.7855
8.632 | -0.00078493 | 7.9764e-05 | -0.00079378 | 8.632 | -0.01239 | 0.0018954 | 9.7976
8.652 | -0.00080529 | 0.00066589 | 0.00022636 | 8.652 | -0.014625 | 0.0023945 | 9.7984
8.672 | -8.6818e-05 | 0.0011417 | -0.00054457 | 8.672 | -0.0098394 | 0.0039259 | 9.803
8.692 | -0.0013187 | 0.00059681 | -0.00035419 | 8.696 | -0.011402 | 0.0055312 | 9.7954
8.716 | -0.0010238 | 0.00049481 | -0.00033024 | 8.704 | -0.011587 | 0.0038322 | 9.8031
8.724 | 0.0006622 | 0.0004379 | -0.00080466 | 8.736 | -0.011949 | 0.0012575 | 9.7939
8.756 | -0.00090151 | -1.6946e-05 | -0.00094519 | 8.752 | -0.012507 | 0.0052721 | 9.7913
8.772 | -0.00072842 | 0.0008151 | 5.3189e-05 | 8.772 | -0.01374 | 0.0033409 | 9.7824
8.792 | 0.00012472 | 0.0010504 | -5.8784e-05 | 8.796 | -0.014391 | 0.0026508 | 9.8032
8.816 | -0.00015322 | 0.0006332 | -0.00077251 | 8.816 | -0.010821 | 0.0025973 | 9.7979
8.836 | -8.1224e-05 | 0.0014261 | -0.00076554 | 8.832 | -0.0075535 | 0.007484 | 9.8004
8.852 | -0.00077065 | 0.00088509 | 0.00030179 | 8.848 | -0.013661 | 0.0045778 | 9.7944
8.868 | -0.0010876 | 0.0008251 | -0.00082416 | 8.868 | -0.011032 | 0.0034978 | 9.7955
8.888 | -0.00069257 | 0.00071972 | -0.00082719 | 8.888 | -0.010581 | 0.0055414 | 9.7941
8.908 | -0.00049123 | 0.0002311 | -0.00062972 | 8.908 | -0.012239 | 0.0065989 | 9.8002
8.928 | -0.00017744 | 0.0011334 | -0.0004708 | 8.932 | -0.012968 | 0.0039388 | 9.7806
8.952 | -0.0007872 | 0.0014061 | -0.0011148 | 8.948 | -0.014586 | 0.0028996 | 9.7887
8.968 | -0.00036703 | -7.5642e-05 | -0.00033101 | 8.968 | -0.014546 | 0.0044352 | 9.7881
8.988 | -0.00046826 | 0.00038199 | -0.0006129 | 8.996 | -0.013619 | 0.0032744 | 9.8039
9.016 | -0.00097698 | 0.00097963 | -8.09e-05 | 9.016 | -0.013381 | 0.0026301 | 9.7992
9.036 | -0.0010961 | 0.00071083 | -0.00055151 | 9.036 | -0.013673 | 0.0060705 | 9.8015
9.056 | 3.5484e-05 | 0.00018857 | -4.1277e-05 | 9.048 | -0.012935 | 0.0050102 | 9.789
9.068 | -0.0010461 | 0.00097255 | -0.00067198 | 9.08 | -0.014574 | 0.0056587 | 9.7856
9.1 | -0.00064796 | 0.0007457 | -0.00082541 | 9.1 | -0.014474 | 0.0069257 | 9.7914
9.12 | -0.001537 | 0.00041263 | -0.00075048 | 9.112 | -0.012734 | 0.005099 | 9.7965
9.132 | -0.00051086 | 0.0012723 | -0.00059988 | 9.124 | -0.013484 | 0.0061652 | 9.7935
9.144 | -6.4794e-05 | 0.00063648 | -0.00080404 | 9.148 | -0.015379 | 0.0067352 | 9.7927
9.168 | -0.0002625 | 0.00018738 | -0.00046235 | 9.164 | -0.014803 | 0.0062542 | 9.7921
9.184 | 0.0009703 | 0.0010214 | -0.00065921 | 9.2 | -0.01579 | 0.0029986 | 9.7889
9.22 | -0.00077094 | 0.0013189 | 5.8039e-05 | 9.208 | -0.014172 | 0.0050504 | 9.7906
9.228 | -0.00042442 | 0.0008857 | -0.00079832 | 9.228 | -0.013318 | 0.00028798 | 9.7792
9.248 | -0.00075511 | 0.00043171 | 0.00022984 | 9.26 | -0.012647 | 0.0046943 | 9.7971
9.28 | -0.00099214 | 0.0014938 | -0.00034783 | 9.268 | -0.015182 | 0.0051018 | 9.784
9.288 | -0.0012406 | 9.2643e-05 | -0.0010093 | 9.296 | -0.017217 | 0.0032294 | 9.7972
9.316 | -0.00042468 | 0.00021564 | -0.00093732 | 9.328 | -0.014867 | 0.0058744 | 9.7869
9.332 | -0.0012689 | 0.0012682 | -0.0011547 | 9.34 | -0.013478 | 0.0031643 | 9.7956
9.36 | -0.0003874 | 0.0005763 | -0.0013077 | 9.368 | -0.013513 | 0.0039627 | 9.7925
9.38 | -0.00022903 | 0.0012643 | 8.2035e-06 | 9.38 | -0.014896 | 0.0074737 | 9.7808
9.4 | -0.00014321 | 0.0010374 | -1.7212e-05 | 9.388 | -0.014342 | 0.006019 | 9.798
9.408 | -0.0010741 | 0.00073082 | -0.00030496 | 9.408 | -0.012293 | 0.0050276 | 9.7943
9.428 | -0.001388 | 0.00087854 | -0.00059989 | 9.436 | -0.017109 | 0.002483 | 9.7976
9.456 | -0.00011568 | 0.00034219 | 2.9457e-05 | 9.456 | -0.013907 | 0.0062603 | 9.7883
9.476 | -0.00030442 | 0.00041956 | -0.00033497 | 9.472 | -0.015455 | 0.0057701 | 9.7908
9.492 | -0.0013032 | 0.0022153 | -0.00091234 | 9.488 | -0.012175 | 0.0059849 | 9.7881
9.508 | -0.00040184 | 0.0011402 | -0.000512 | 9.508 | -0.012818 | 0.0063172 | 9.7829
9.528 | -0.00085897 | 0.0009121 | -0.0011217 | 9.528 | -0.012781 | 0.0051652 | 9.7927
9.548 | 0.00031433 | 0.0011094 | -0.00070027 | 9.564 | -0.015932 | 0.0052395 | 9.783
9.576 | -0.00044441 | 0.00084664 | -6.2611e-05 | 9.576 | -0.016229 | 0.0037616 | 9.7944
9.596 | -0.0010186 | 0.00061496 | -0.00063152 | 9.6 | -0.016267 | 0.0032984 | 9.8051
9.62 | -0.00052566 | 0.00017805 | -0.00022073 | 9.608 | -0.017046 | 0.0041908 | 9.7895
9.628 | -0.0010629 | -0.00032077 | -0.00077833 | 9.628 | -0.017292 | 0.0058486 | 9.8006
9.648 | -0.0001671 | 0.0014531 | -0.00056531 | 9.668 | -0.015205 | 0.0019708 | 9.8015
9.668 | -9.226e-05 | 0.0012265 | -0.00050393 | 9.668 | -0.016641 | 0.002707 | 9.7897
9.688 | -0.00018167 | 0.0006792 | -0.00086566 | 9.692 | -0.017522 | 0.0032781 | 9.8145
9.712 | -0.001254 | 0.00047565 | -0.00023923 | 9.708 | -0.015016 | 0.0058495 | 9.7897
9.728 | -0.00047087 | 0.00015109 | -3.1574e-05 | 9.732 | -0.014136 | 0.0038357 | 9.7849
9.752 | -0.00035675 | 0.00092071 | 0.00021774 | 9.748 | -0.011727 | 0.0055537 | 9.7957
9.768 | -0.00064851 | 0.00073293 | -0.00066423 | 9.772 | -0.012718 | 0.0077649 | 9.8136
9.792 | -0.00089893 | 0.0013413 | -0.00083221 | 9.8 | -0.014426 | 0.0050188 | 9.801
9.82 | -0.00016903 | 0.0012823 | -0.00057572 | 9.816 | -0.017154 | 0.0043472 | 9.7953
9.836 | -0.00023659 | 0.00076648 | -0.00054687 | 9.836 | -0.016017 | 0.0032535 | 9.7993
9.856 | -0.00072877 | 0.0010708 | -0.00039333 | 9.852 | -0.0156 | 0.0037748 | 9.7963
9.872 | -0.00033461 | 0.00053717 | -0.00032584 | 9.876 | -0.014342 | 0.0057707 | 9.7844
9.896 | -0.00079733 | 0.00035711 | -0.00088252 | 9.896 | -0.014631 | 0.0053434 | 9.7949
9.916 | -0.00017828 | 0.0003904 | -0.00034185 | 9.92 | -0.014084 | 0.0052229 | 9.7901
9.94 | -0.0011398 | -0.0001252 | -0.00086182 | 9.928 | -0.014994 | 0.0010478 | 9.8016
9.948 | 0.00032791 | 0.0014478 | 0.0005457 | 9.944 | -0.011745 | 0.0070148 | 9.7995
9.964 | -3.6081e-06 | 0.00075744 | -0.00058958 | 9.972 | -0.01547 | 0.00069964 | 9.7891
9.992 | -9.8173e-05 | -7.341e-05 | -0.00079948 | 10 | -0.012013 | 0.004585 | 9.7959
10.02 | -0.00086001 | 0.00088415 | -0.00058014 | 10.02 | -0.015255 | 0.0042107 | 9.7894
10.04 | -0.00070258 | 0.0011732 | -0.00019513 | 10.04 | -0.015596 | 0.0037658 | 9.8032
10.06 | -0.00042396 | 0.00062091 | -0.00077725 | 10.052 | -0.01596 | 0.0019458 | 9.8181
10.072 | 0.00041898 | 0.00093137 | -0.00028623 | 10.08 | -0.012273 | 0.0054761 | 9.7992
10.1 | -0.0010049 | 0.00022021 | 5.1304e-05 | 10.088 | -0.015533 | 0.0056126 | 9.8006
10.108 | -0.00079686 | 0.0010114 | -0.00045556 | 10.108 | -0.013878 | 0.0045196 | 9.8099
10.128 | -5.0637e-05 | 0.00077361 | -3.3071e-05 | 10.132 | -0.014274 | 0.006578 | 9.7912
10.152 | 0.00027567 | 0.00061262 | -0.000149 | 10.156 | -0.015291 | 0.0025635 | 9.7854
10.176 | -0.00044115 | 0.00053215 | -0.00079461 | 10.176 | -0.015006 | 0.0070017 | 9.7884
10.196 | -0.00058371 | 5.7856e-05 | -7.9354e-05 | 10.192 | -0.015073 | 0.0067152 | 9.7973
10.212 | -0.00015574 | 0.0012456 | -3.7845e-05 | 10.216 | -0.015499 | 0.0075728 | 9.7932
10.236 | -0.00035325 | 0.00089121 | -0.00041638 | 10.236 | -0.011017 | 0.0042219 | 9.7971
10.256 | -0.00068717 | 0.0012619 | -0.00043188 | 10.252 | -0.015462 | 0.0043178 | 9.7955
10.272 | 0.00027506 | 0.0013365 | -0.0003562 | 10.276 | -0.014172 | 0.0034083 | 9.7931
10.296 | -0.00055639 | 0.00081138 | 7.9596e-05 | 10.288 | -0.01555 | 0.004526 | 9.7925
10.308 | -0.00045518 | 0.00036213 | -0.00052259 | 10.316 | -0.016297 | 0.0035622 | 9.7825
10.336 | -0.00059645 | 0.0008008 | -0.00099008 | 10.336 | -0.015199 | 0.0080047 | 9.8028
10.356 | -0.00014287 | 0.0002821 | -0.00068545 | 10.356 | -0.011209 | 0.00649 | 9.7936
10.376 | -0.00083774 | 0.00094948 | -0.0012544 | 10.38 | -0.016949 | 0.0032526 | 9.8095
10.4 | -0.00022418 | 0.001453 | -0.00075765 | 10.4 | -0.013361 | 0.0037118 | 9.7877
10.42 | -0.00060488 | 0.00037908 | -0.00060508 | 10.412 | -0.018048 | 0.0059084 | 9.8072
10.432 | -0.0004601 | 0.00089222 | -0.00095283 | 10.436 | -0.013939 | 0.0030721 | 9.7887
10.456 | -0.00078006 | 0.0010329 | 9.8307e-05 | 10.456 | -0.017925 | 0.0050008 | 9.7938
10.476 | -0.0005149 | 0.00038578 | 7.2211e-06 | 10.476 | -0.015459 | 0.002709 | 9.8
10.496 | -0.00024865 | 0.00084892 | -0.00074744 | 10.496 | -0.015306 | 0.0049715 | 9.7876
10.516 | -0.00064742 | 0.00075465 | -0.00085166 | 10.52 | -0.012738 | 0.0034623 | 9.8005
10.54 | -0.00070929 | 0.00077766 | -0.00022732 | 10.536 | -0.015296 | 0.0044167 | 9.8093
10.556 | -0.00072764 | 0.00047699 | -8.0404e-06 | 10.564 | -0.016329 | 0.0038101 | 9.7871
10.568 | -0.00036199 | 0.00074267 | -4.7317e-06 | 10.572 | -0.017833 | 0.002403 | 9.789
10.592 | -0.00058052 | 0.00025916 | -0.0001146 | 10.596 | -0.015544 | 0.0078967 | 9.7851
10.616 | 0.00016752 | 0.00085119 | -0.0010675 | 10.62 | -0.016789 | 0.0063785 | 9.7885
10.64 | -0.00072402 | 0.00052528 | -0.00058566 | 10.62 | -0.015464 | 0.0028964 | 9.7935
10.64 | -0.00033177 | 0.0013316 | 5.1526e-05 | 10.66 | -0.016723 | 0.0043957 | 9.7959
10.668 | -0.00041092 | 0.0011932 | 1.4173e-05 | 10.668 | -0.015542 | 0.0051651 | 9.8037
10.688 | -0.00090466 | 0.00066297 | -0.00095463 | 10.7 | -0.016013 | 0.0038539 | 9.809
10.72 | -0.00078861 | 0.00063154 | -0.00014218 | 10.712 | -0.016364 | 0.0046021 | 9.7978
10.732 | -9.4786e-05 | 0.0011846 | -9.7015e-05 | 10.736 | -0.015642 | 0.0054827 | 9.7823
10.756 | -0.00065915 | 0.00018958 | -0.00036464 | 10.756 | -0.015664 | 0.0065725 | 9.7943
10.776 | -0.00064008 | 0.00070796 | -0.00051603 | 10.772 | -0.017069 | 0.0046935 | 9.795
10.792 | 2.5621e-05 | 0.00052205 | -0.00025571 | 10.788 | -0.016285 | 0.0057076 | 9.8051
10.808 | 4.6023e-05 | 0.0014461 | -0.00089559 | 10.808 | -0.015996 | 0.0058058 | 9.7911
10.828 | -0.00032093 | 0.0007495 | -0.00097982 | 10.836 | -0.013998 | 0.0055911 | 9.7898
10.856 | -0.00076196 | 0.0008116 | 0.00011647 | 10.86 | -0.013186 | 0.0039467 | 9.7933
10.88 | -0.00019785 | 0.00049229 | 0.00019399 | 10.872 | -0.015536 | 0.0029832 | 9.7937
10.892 | -0.00063545 | 0.0014187 | -0.00069171 | 10.892 | -0.017627 | 0.0060757 | 9.8186
10.912 | -0.00024039 | 0.00010107 | -0.0010334 | 10.916 | -0.015454 | 0.0035038 | 9.797
10.936 | -0.00010654 | 0.00054153 | -0.00068807 | 10.936 | -0.018526 | 0.0042021 | 9.8006
10.956 | -0.0001287 | 0.00044261 | -0.00069607 | 10.956 | -0.021543 | 0.0035395 | 9.7956
10.976 | -0.00059509 | 0.0012495 | -0.00053135 | 10.964 | -0.016045 | 0.0044168 | 9.7914
10.984 | -0.00013872 | 0.00053955 | -0.00057373 | 10.992 | -0.016829 | 0.005379 | 9.7888
11.012 | -0.00066417 | 0.00045501 | 0.00015407 | 11.004 | -0.016505 | 0.0041799 | 9.7852
11.024 | -0.0010917 | 0.00089192 | 0.00012322 | 11.028 | -0.015859 | 0.0067833 | 9.7778
11.048 | -0.00021702 | 0.0009968 | -0.00025243 | 11.048 | -0.017137 | 0.0063461 | 9.7894
11.068 | -0.00075662 | 0.00029511 | -0.00064575 | 11.068 | -0.017021 | 0.004859 | 9.8039
11.088 | -0.00086943 | 0.00070366 | -0.0013379 | 11.088 | -0.014149 | 0.0065269 | 9.7968
11.108 | 0.00017961 | 0.0012814 | -0.00079522 | 11.108 | -0.016864 | 0.0054103 | 9.7918
11.128 | -0.00046592 | 0.0011936 | -0.00037831 | 11.132 | -0.014567 | 0.00066778 | 9.7963
11.152 | -0.0002975 | 0.00076262 | -0.00054112 | 11.156 | -0.016839 | 0.0068983 | 9.7957
11.176 | -0.0010692 | 0.0017362 | -0.00098074 | 11.172 | -0.01943 | 0.0089449 | 9.7833
11.192 | -0.00052955 | 0.0009246 | -0.00048178 | 11.192 | -0.017558 | 0.0045418 | 9.7976
11.212 | -0.00093768 | 0.00083978 | -6.246e-05 | 11.212 | -0.016999 | 0.0042827 | 9.8003
11.232 | -0.00019642 | 0.0006705 | -0.00045935 | 11.232 | -0.014361 | 0.005238 | 9.7982
11.252 | -0.00031764 | 0.00033118 | 0.00054316 | 11.256 | -0.017328 | 0.0069783 | 9.7979
11.276 | 0.00027512 | 0.00038102 | -0.0009152 | 11.276 | -0.016861 | 0.0044195 | 9.8024
11.296 | -0.00026233 | -0.00021126 | 0.00016452 | 11.296 | -0.013769 | 0.0014994 | 9.7996
11.316 | -0.00048734 | 0.00034609 | -0.00066932 | 11.316 | -0.014048 | 0.0052646 | 9.8002
11.336 | -0.00052988 | 0.00062944 | -0.0010919 | 11.332 | -0.013316 | 0.0029277 | 9.7937
11.352 | -1.4895e-05 | 0.00050195 | -0.0010208 | 11.356 | -0.015214 | 0.0027233 | 9.7946
11.376 | -9.3345e-05 | 0.0013822 | -0.00064102 | 11.368 | -0.014097 | 0.006508 | 9.79
11.388 | 0.00011701 | 0.00075472 | -0.0006331 | 11.392 | -0.016492 | 0.0029746 | 9.8016
11.412 | -0.00041876 | 0.00039587 | -0.00015154 | 11.404 | -0.015742 | 0.003679 | 9.8043
11.424 | -1.7031e-07 | 0.0010241 | -0.00080989 | 11.424 | -0.013964 | 0.006045 | 9.779
11.444 | -0.00073825 | 0.00050098 | -0.001171 | 11.452 | -0.015897 | 0.0021963 | 9.7852
11.472 | -0.0010261 | 0.00043353 | -0.00025346 | 11.472 | -0.015477 | 0.0014239 | 9.802
11.492 | -0.0012251 | 0.00053455 | -0.00072397 | 11.492 | -0.013082 | 0.0069072 | 9.8032
11.512 | -0.00031854 | 0.001417 | -0.0003547 | 11.512 | -0.015907 | 0.0044962 | 9.8056
11.532 | -0.00042783 | 0.0010675 | -0.0010562 | 11.548 | -0.015054 | 0.0028586 | 9.8085
11.552 | -0.00097581 | 0.00065897 | 7.8027e-05 | 11.56 | -0.01697 | 0.00077973 | 9.8003
11.58 | -0.0011085 | -3.3344e-05 | -0.0015338 | 11.572 | -0.018591 | 0.0047481 | 9.79
11.592 | 3.9339e-05 | -0.00016679 | -0.00061241 | 11.592 | -0.014488 | 0.0026617 | 9.7977
11.612 | -8.518e-05 | 0.0010172 | -0.00035079 | 11.624 | -0.013811 | 0.0027987 | 9.8026
11.644 | -0.0010321 | 0.00039006 | -0.00051318 | 11.632 | -0.01581 | 0.0051504 | 9.7931
11.652 | -0.00019653 | 0.00049016 | -0.00034205 | 11.652 | -0.015905 | 0.0014981 | 9.7945
11.672 | -7.9548e-05 | 0.00061925 | 0.00032819 | 11.672 | -0.015068 | 0.0057186 | 9.7898
11.692 | -0.00012369 | 0.00070562 | -0.00033132 | 11.696 | -0.016693 | -0.0015194 | 9.7742
11.716 | -0.000685 | 0.0012359 | -0.00038886 | 11.708 | -0.01348 | 0.0042449 | 9.7948
11.728 | 0.00034655 | 0.0008599 | -0.0013831 | 11.732 | -0.015372 | 0.0050368 | 9.7999
11.752 | -0.0010083 | 0.00039975 | -0.00024371 | 11.756 | -0.015563 | 0.0071173 | 9.7975
11.776 | -0.00012451 | 0.00022845 | -0.001082 | 11.776 | -0.015494 | 0.0049819 | 9.8123
11.796 | -0.00025257 | 0.0012357 | -0.00091011 | 11.796 | -0.015886 | 0.0040873 | 9.8028
11.816 | -0.00016815 | -5.2182e-05 | -0.00050083 | 11.816 | -0.012688 | 0.0035732 | 9.7981
11.836 | -0.0010685 | 0.00084784 | -0.00077622 | 11.832 | -0.017037 | 0.0031341 | 9.7833
11.852 | 0.00036085 | 0.00079307 | -0.00023761 | 11.86 | -0.014656 | 0.005951 | 9.7835
11.88 | 0.00085645 | 0.0016058 | -0.00054031 | 11.868 | -0.015773 | 0.0031009 | 9.7992
11.888 | -0.0016101 | 0.00014864 | -0.00097931 | 11.908 | -0.015774 | 0.0031127 | 9.7981
11.916 | 1.4243e-05 | 0.0014083 | -0.0015896 | 11.916 | -0.016882 | 0.0039612 | 9.7837
11.936 | -0.00057198 | 0.00047507 | -0.00015621 | 11.936 | -0.015748 | 0.0029734 | 9.7971
11.956 | -0.00013508 | 9.2179e-05 | -0.0012079 | 11.956 | -0.018277 | 0.0055331 | 9.7889
11.976 | -0.00014445 | 0.00036023 | -0.0009008 | 11.976 | -0.016492 | 0.0032904 | 9.7951
11.996 | 0.0002508 | 0.0013049 | -0.00013143 | 11.992 | -0.015317 | 0.0026494 | 9.7925
12.012 | -2.8256e-05 | -0.00035917 | -0.001043 | 12.012 | -0.020434 | 0.0050408 | 9.8188
12.032 | 0.00034159 | 0.0011088 | -0.00043964 | 12.032 | -0.013885 | 0.001814 | 9.7947
12.052 | -3.5348e-05 | 0.0008384 | -0.0010738 | 12.056 | -0.016525 | 0.0040253 | 9.8048
12.076 | -0.00074813 | 0.00081965 | -3.2522e-05 | 12.068 | -0.014828 | 0.0026242 | 9.8011
12.088 | -0.00073411 | 0.00060339 | -0.00064096 | 12.088 | -0.012901 | 0.0037969 | 9.8034
12.108 | -0.00032901 | 0.00092345 | -0.0011283 | 12.116 | -0.013887 | 0.0047312 | 9.7919
12.128 | -0.00056735 | 0.00034098 | -0.00028563 | 12.124 | -0.0162 | 0.005016 | 9.82
12.144 | -0.00075039 | 0.0011522 | -9.7463e-05 | 12.148 | -0.018631 | 0.0056477 | 9.808
12.168 | -0.00092713 | 0.00081565 | -0.00085181 | 12.168 | -0.015641 | 0.0015529 | 9.8023
12.188 | -9.1322e-05 | 0.00026022 | -0.0017518 | 12.188 | -0.017644 | 0.0055268 | 9.8085
12.208 | -0.00053253 | 0.00080021 | -0.00053034 | 12.204 | -0.016762 | 0.0036414 | 9.7975
12.224 | -0.00048597 | 0.0010424 | -0.00068891 | 12.232 | -0.017742 | 0.0057026 | 9.8041
12.252 | -0.00064737 | 0.00046479 | -0.0011609 | 12.256 | -0.015826 | 0.0028689 | 9.801
12.276 | -0.0005349 | 0.0012255 | -0.0013557 | 12.268 | -0.01664 | 0.0042006 | 9.8059
12.288 | -0.00046654 | 0.0013411 | -0.0007277 | 12.296 | -0.015567 | 0.0025143 | 9.802
12.316 | -0.001822 | 0.0017737 | -0.0012597 | 12.312 | -0.018015 | 0.0041944 | 9.7867
12.332 | -0.0012059 | 0.00067261 | -0.00055183 | 12.332 | -0.01447 | -0.00041901 | 9.7916
12.352 | -0.00078945 | 0.00023911 | -0.00033321 | 12.352 | -0.016712 | 0.003516 | 9.7878
12.372 | -0.00059683 | 0.00068537 | -0.00084394 | 12.372 | -0.016596 | 0.0040922 | 9.7982
12.392 | 0.00020067 | 0.0012673 | -0.00091547 | 12.388 | -0.01475 | 0.0017247 | 9.7978
12.408 | -0.000335 | 0.0010001 | -0.00086827 | 12.404 | -0.015792 | 0.0045174 | 9.8045
12.424 | 0.00015931 | 0.00043193 | -0.00061178 | 12.436 | -0.016655 | 0.0040745 | 9.8011
12.456 | 0.00038952 | 0.0011636 | -0.0010074 | 12.456 | -0.012901 | -0.0016064 | 9.7992
12.476 | -0.0012711 | 0.00061302 | 0.00026466 | 12.476 | -0.012789 | 0.0051844 | 9.7983
12.496 | -0.00032303 | 0.0011278 | -0.00092239 | 12.496 | -0.013308 | 0.0028873 | 9.797
12.516 | -0.00034955 | 0.00024545 | -0.00062333 | 12.512 | -0.012248 | 0.005089 | 9.7867
12.532 | -0.0011271 | 0.00097718 | -0.00049119 | 12.536 | -0.016882 | 0.0022999 | 9.8005
12.556 | -0.0012125 | 0.0010773 | -0.00066407 | 12.556 | -0.015892 | 0.00090318 | 9.8109
12.576 | 2.7557e-05 | 0.0011917 | -0.0010017 | 12.572 | -0.012131 | 0.0038767 | 9.8092
12.592 | -0.00057132 | 0.0010054 | -0.0011529 | 12.592 | -0.0098891 | 0.0062541 | 9.8098
12.612 | 5.7575e-06 | 0.0008509 | -0.00029319 | 12.616 | -0.015636 | 0.003377 | 9.805
12.636 | -1.3484e-05 | 0.00054026 | -0.0013334 | 12.64 | -0.013864 | -0.00066657 | 9.7783
12.66 | 0.00034526 | 0.0005753 | 0.00014029 | 12.652 | -0.017033 | 0.0023352 | 9.7842
12.672 | -0.00017021 | 0.00059842 | -0.0020893 | 12.672 | -0.014155 | -0.0004556 | 9.8076
12.692 | -3.4259e-05 | 0.0010906 | -0.00016855 | 12.708 | -0.01645 | 0.0022852 | 9.7917
12.716 | -0.00089346 | 0.00084429 | -0.001103 | 12.72 | -0.013901 | 0.0033324 | 9.7864
12.74 | -0.0003542 | 0.00082511 | -0.00085005 | 12.732 | -0.018029 | 0.00056155 | 9.7932
12.752 | -0.00027782 | 0.001085 | -0.0014587 | 12.756 | -0.013113 | 0.0037071 | 9.8029
12.776 | -0.0017551 | 0.00023755 | -0.0012643 | 12.764 | -0.016589 | -0.0014105 | 9.8022
12.784 | -0.00094686 | 0.00072958 | -0.00098545 | 12.796 | -0.015621 | 0.0025959 | 9.7987
12.816 | -0.0010819 | 0.00067821 | -0.0011239 | 12.804 | -0.012338 | 0.0021176 | 9.798
12.824 | 0.00014619 | 0.00088673 | -0.0010108 | 12.832 | -0.018225 | -0.0015195 | 9.7828
12.852 | -0.00068078 | 0.0010193 | -0.00098624 | 12.852 | -0.017511 | 0.0025982 | 9.7842
12.872 | -0.00043167 | 0.0015711 | -0.00073194 | 12.88 | -0.014978 | 0.0018567 | 9.7922
12.9 | -0.00063546 | -0.0004605 | -0.00050538 | 12.896 | -0.013564 | -0.00097766 | 9.785
12.916 | -0.0011383 | 0.0010708 | 3.4667e-05 | 12.908 | -0.013833 | 0.0035687 | 9.781
12.928 | -0.00108 | 0.00043461 | -0.00036953 | 12.924 | -0.015671 | 0.000534 | 9.7947
12.944 | -0.00045572 | 0.0010244 | -0.00021336 | 12.964 | -0.012968 | 0.00075571 | 9.786
12.968 | -0.00043881 | 0.00011775 | -0.0010267 | 12.976 | -0.015631 | 0.0039669 | 9.8024
12.996 | 0.00029386 | 0.0004081 | -0.00097359 | 12.984 | -0.01514 | 0.0026837 | 9.7907
13.004 | -0.0009306 | 0.00080269 | -0.00037315 | 13.004 | -0.016967 | 0.00069408 | 9.8
13.024 | 1.6309e-05 | 0.00069725 | -0.00050332 | 13.024 | -0.014148 | 0.0026581 | 9.8032
13.044 | -0.00090972 | 0.001036 | -0.00093498 | 13.048 | -0.014891 | 0.0014803 | 9.7836
13.068 | -0.00047007 | 0.00071208 | -0.0011158 | 13.08 | -0.016002 | 0.0025263 | 9.7925
13.084 | -0.0013964 | 0.00082206 | -0.00099719 | 13.104 | -0.015609 | 0.0038038 | 9.8043
13.124 | -0.00064212 | 0.00093153 | -0.00098695 | 13.116 | -0.014203 | 0.0024787 | 9.7988
13.136 | -0.00045986 | 0.00027937 | -0.0014054 | 13.128 | -0.017607 | 0.0032644 | 9.7987
13.148 | -0.00031992 | 0.00052752 | -0.00092834 | 13.156 | -0.012037 | 0.0034708 | 9.7954
13.176 | -0.0010678 | 0.0011593 | -0.00065603 | 13.184 | -0.012467 | 0.0043528 | 9.804
13.204 | 0.00010549 | 0.0012303 | -0.0013773 | 13.196 | -0.017174 | 0.0051993 | 9.7791
13.216 | -0.00085234 | 0.00082836 | -0.00077103 | 13.216 | -0.016929 | 0.0031408 | 9.8029
13.236 | -0.00074732 | 0.001192 | -0.0015412 | 13.236 | -0.017123 | 0.0020254 | 9.797
13.256 | 0.00035999 | 0.0013066 | -0.00071597 | 13.244 | -0.014809 | -0.00060072 | 9.8084
13.264 | -0.00039477 | 0.0015229 | -0.00025202 | 13.284 | -0.018294 | 0.003118 | 9.7917
13.304 | -0.00056411 | 0.00081994 | -0.001659 | 13.284 | -0.015769 | 0.0034535 | 9.7948
13.304 | 0.00024565 | 0.00085513 | -0.00088483 | 13.308 | -0.017924 | 0.0034244 | 9.7985
13.328 | -0.00039286 | 0.00044125 | -0.00085427 | 13.324 | -0.018282 | 0.0052735 | 9.7981
13.344 | -0.00073524 | 0.0013956 | -0.00045637 | 13.352 | -0.016659 | 0.0039405 | 9.7991
13.372 | -0.00086491 | 0.00058546 | -0.0011654 | 13.38 | -0.014771 | 0.0026079 | 9.8013
13.4 | -0.00061097 | 0.0011367 | -0.00072554 | 13.392 | -0.015648 | 0.0026566 | 9.803
13.412 | 3.2124e-05 | 0.00060432 | -4.252e-06 | 13.42 | -0.018606 | 0.0020869 | 9.8018
13.44 | -0.00040245 | 0.00069939 | -0.00082241 | 13.44 | -0.016322 | 0.0027523 | 9.8011
13.46 | -0.0011554 | 0.00057925 | -0.001041 | 13.46 | -0.014622 | 0.0028372 | 9.7922
13.48 | 0.00010823 | 0.0012652 | -5.2983e-05 | 13.48 | -0.017111 | 0.0027982 | 9.8055
13.5 | 0.00046543 | 0.00061374 | -0.00097011 | 13.488 | -0.016064 | 0.00556 | 9.7984
13.508 | -0.00068947 | 0.00055569 | -0.00055861 | 13.512 | -0.018063 | 0.0059641 | 9.7966
13.532 | -0.00044495 | 0.0006971 | -0.001078 | 13.524 | -0.013051 | 0.0049548 | 9.7975
13.544 | -0.00025382 | 0.00067053 | -0.0012163 | 13.548 | -0.017445 | 0.0054433 | 9.7833
13.568 | -0.0011137 | 0.00061778 | 9.8564e-05 | 13.58 | -0.017451 | 0.00019836 | 9.7929
13.6 | -0.00066799 | 0.00052298 | -0.0010779 | 13.588 | -0.014788 | -0.0015026 | 9.7924
13.608 | -0.00090634 | 0.0010687 | -0.0014226 | 13.62 | -0.014406 | 0.0008417 | 9.804
13.628 | -0.00029275 | 0.0012504 | 0.00024465 | 13.628 | -0.015621 | -1.9085e-05 | 9.7898
13.648 | -0.00096933 | 0.0016211 | -0.00124 | 13.656 | -0.015995 | 0.0032712 | 9.8004
13.676 | -0.00093534 | 0.00079642 | 1.4238e-05 | 13.68 | -0.016179 | 0.0039388 | 9.798
13.7 | -0.00042402 | 0.00062506 | -0.00028331 | 13.7 | -0.015438 | -0.0005184 | 9.815
13.72 | -0.00097904 | 0.00024644 | -0.0016489 | 13.72 | -0.016879 | 0.0021517 | 9.7832
13.74 | 1.4603e-05 | -0.00051904 | -0.0010225 | 13.74 | -0.016662 | -0.0019808 | 9.8138
13.76 | -0.000573 | 0.0011014 | -0.00094966 | 13.768 | -0.015984 | 0.0033036 | 9.7977
13.788 | -5.4472e-05 | 0.00071758 | -0.0011645 | 13.784 | -0.018638 | 0.00032 | 9.7955
13.804 | 7.4722e-05 | 0.00066757 | -0.0015623 | 13.796 | -0.014056 | 0.00011792 | 9.7825
13.816 | -0.00030559 | 0.00079962 | -0.0007817 | 13.824 | -0.015145 | 0.0018622 | 9.7886
13.844 | 0.00053602 | 0.0002422 | -0.0010454 | 13.84 | -0.017082 | 0.0031458 | 9.7836
13.86 | -0.0007456 | 0.00025566 | -0.00099483 | 13.872 | -0.019341 | 0.0045946 | 9.8063
13.88 | -9.0634e-05 | 0.00013944 | -0.0012273 | 13.872 | -0.018438 | 0.0025791 | 9.7931
13.892 | 0.00031054 | 0.00086951 | -0.0012296 | 13.884 | -0.016576 | 0.0028264 | 9.7961
13.904 | -0.00042808 | 0.00033426 | -0.00080612 | 13.92 | -0.011943 | 0.0018732 | 9.7952
13.94 | -0.00063082 | 0.00087846 | -0.00018304 | 13.932 | -0.015631 | 0.0033161 | 9.7969
13.952 | 0.00024283 | 0.0005836 | -0.00097694 | 13.952 | -0.016993 | -0.00019448 | 9.8082
13.972 | 4.6467e-05 | 0.00090622 | -0.001132 | 13.98 | -0.015297 | 0.0027586 | 9.8058
14 | -0.00061892 | 0.00039569 | -0.0014189 | 14 | -0.015426 | 0.0023584 | 9.8061
14.02 | -0.00067063 | 0.0010118 | -0.00046211 | 14.008 | -0.014569 | 0.0050889 | 9.8024
14.028 | -0.0010983 | 0.0010049 | -0.0010398 | 14.028 | -0.017601 | -0.0004229 | 9.7817
14.048 | -0.0013199 | -0.00030035 | -0.00090359 | 14.06 | -0.016851 | 0.0016677 | 9.8018
14.08 | -0.0005027 | 0.0015865 | -0.0010882 | 14.072 | -0.015875 | 0.002698 | 9.798
14.092 | -2.2538e-05 | 0.0013031 | -0.0012342 | 14.084 | -0.016381 | 0.0054758 | 9.7919
14.104 | -0.00047309 | 0.00018048 | -0.0014008 | 14.12 | -0.016041 | 0.0054382 | 9.8036
14.14 | -0.00036703 | 0.00026546 | -0.00096541 | 14.14 | -0.013882 | 0.0030681 | 9.8076
14.16 | -0.00036683 | -0.00016816 | 2.9312e-05 | 14.152 | -0.014063 | 9.5911e-05 | 9.7932
14.172 | -8.2204e-05 | 0.00066268 | -0.001107 | 14.168 | -0.016039 | 0.0043959 | 9.8049
14.188 | -0.00053807 | -0.00033726 | 0.00012531 | 14.192 | -0.014219 | 0.0022392 | 9.7924
14.212 | -0.00021774 | 0.0012199 | 0.0001423 | 14.216 | -0.013867 | 0.0032986 | 9.7949
14.236 | -0.00058272 | 0.00057618 | -0.00081404 | 14.236 | -0.015896 | 0.0028477 | 9.8082
14.256 | -0.00046809 | 0.00091892 | -0.00097699 | 14.244 | -0.014252 | 0.00452 | 9.8022
14.264 | -0.00048593 | 0.0011892 | 5.4986e-07 | 14.268 | -0.016745 | 0.0016152 | 9.8085
14.288 | -0.00011025 | -0.00045393 | -0.0009209 | 14.292 | -0.01562 | 0.0030314 | 9.7859
14.312 | -0.00048275 | 0.00072951 | -0.00097786 | 14.316 | -0.015039 | 0.0015244 | 9.7914
14.336 | -0.00027453 | 0.0010739 | -0.0010995 | 14.324 | -0.013294 | 0.00041341 | 9.7797
14.344 | -0.00047476 | 0.00096871 | -0.00013691 | 14.348 | -0.015556 | 0.0030682 | 9.7872
14.368 | 0.00044363 | 0.0012782 | -0.0013785 | 14.38 | -0.01466 | 0.0042648 | 9.7958
14.4 | -0.00061278 | -7.5455e-05 | -0.0012541 | 14.396 | -0.016697 | 0.00092224 | 9.7804
14.416 | -0.0011878 | 0.00089052 | -0.00091594 | 14.408 | -0.011682 | -1.4693e-05 | 9.7916
14.428 | 0.00049785 | 0.00088256 | -0.00098817 | 14.432 | -0.015595 | 0.0021484 | 9.7878
14.452 | -0.0014075 | 0.00061168 | -0.00084029 | 14.472 | -0.014517 | 0.00015871 | 9.7941
14.48 | -0.00020447 | 0.0012322 | -0.0011987 | 14.472 | -0.014058 | 0.0053228 | 9.8117
14.492 | 0.00042463 | 7.3299e-05 | -0.00046367 | 14.496 | -0.017494 | 0.003925 | 9.8059
14.516 | -0.00033092 | 0.0007521 | -0.00086545 | 14.508 | -0.016613 | 0.001198 | 9.8047
14.528 | -0.00048055 | 0.00018232 | -0.0008855 | 14.544 | -0.014989 | 0.002529 | 9.7969
14.552 | -0.00027769 | 0.00068367 | -0.0010463 | 14.556 | -0.016518 | 0.0019687 | 9.8003
14.576 | -0.00029513 | 0.0005756 | 0.00020116 | 14.584 | -0.015786 | 0.0010963 | 9.785
14.596 | -9.3475e-05 | -9.1079e-05 | -0.00047049 | 14.592 | -0.016995 | 0.0020186 | 9.7921
14.612 | -0.0008548 | 0.00080277 | 6.1896e-05 | 14.604 | -0.012402 | 0.00406 | 9.7981
14.624 | -0.00082067 | 0.00040897 | -0.00055463 | 14.644 | -0.015547 | 0.0070358 | 9.7975
14.652 | -0.00024328 | 0.00087282 | -0.00069667 | 14.66 | -0.013991 | 0.0035489 | 9.7999
14.68 | -0.0006944 | 0.0012723 | -0.00028674 | 14.668 | -0.01373 | 0.0039648 | 9.7918
14.688 | 3.8837e-05 | 0.00059294 | -0.0016882 | 14.688 | -0.013583 | 0.0041433 | 9.7889
14.708 | -0.00030184 | 0.0006312 | -0.001476 | 14.712 | -0.016537 | 0.0040822 | 9.7927
14.732 | -0.0011627 | 0.0010425 | -0.0007994 | 14.728 | -0.01425 | 0.0026924 | 9.7997
14.748 | -0.0013871 | 0.0013295 | -0.0010959 | 14.748 | -0.01609 | 0.0036091 | 9.7916
14.768 | 0.00032554 | 0.0010341 | -0.0009723 | 14.768 | -0.014855 | -0.00034304 | 9.8022
14.788 | -4.9478e-05 | 0.0013623 | -0.0011025 | 14.792 | -0.015055 | 0.0026 | 9.8091
14.812 | -0.00013086 | 0.00099986 | -0.0013799 | 14.824 | -0.018314 | 0.0025431 | 9.7985
14.828 | -0.00010014 | 0.00038569 | -0.0012838 | 14.84 | -0.012415 | 0.0010398 | 9.8096
14.86 | 0.00036216 | -1.403e-05 | -0.00078393 | 14.848 | -0.015161 | 0.0048776 | 9.7859
14.868 | -0.0013915 | 0.00088736 | -0.00088886 | 14.872 | -0.016454 | 0.0019268 | 9.7779
14.892 | -0.0010479 | 0.00099786 | -0.00073881 | 14.896 | -0.016691 | 0.00078413 | 9.7968
14.916 | 0.00035008 | 0.0016151 | -0.00034135 | 14.92 | -0.014486 | 0.0028182 | 9.7889
14.94 | -0.0011152 | 0.00059376 | -0.0013207 | 14.94 | -0.016623 | 0.0052491 | 9.7961
14.96 | -0.00056501 | 0.0010803 | -0.001642 | 14.956 | -0.016545 | 0.003404 | 9.7992
14.976 | -0.00041352 | 0.00069872 | -0.00072929 | 14.976 | -0.015552 | 0.0027874 | 9.7971
14.996 | 0.00068132 | 0.00084351 | -0.00082909 | 15 | -0.013724 | 0.0018444 | 9.7848
15.02 | -0.00076026 | 0.0003839 | -0.00078226 | 15.008 | -0.014714 | 0.0034077 | 9.8159
15.028 | 0.00094783 | 0.00049635 | -0.001302 | 15.04 | -0.015435 | 0.0039104 | 9.7683
15.06 | -0.00077255 | 0.00099075 | -0.0010075 | 15.056 | -0.015788 | 0.0043301 | 9.8045
15.076 | -0.00027392 | -8.107e-05 | -0.00067324 | 15.076 | -0.016727 | 0.0046245 | 9.7969
15.096 | 0.00034127 | 0.00029288 | -0.0013027 | 15.084 | -0.015207 | 0.0027745 | 9.7923
15.104 | 0.00048437 | 0.00066134 | -0.00088599 | 15.112 | -0.014598 | 0.0038071 | 9.8013
15.132 | -0.00033029 | 0.00089356 | -0.00078152 | 15.124 | -0.018858 | 0.002973 | 9.7902
15.144 | -0.0010661 | 0.00015683 | -0.00063431 | 15.156 | -0.015369 | 0.0028178 | 9.8043
15.176 | 0.00058263 | 0.0010163 | -0.00052749 | 15.168 | -0.015872 | 0.0038316 | 9.8101
15.188 | 0.00017434 | 0.00083678 | -0.0013845 | 15.184 | -0.01691 | 0.0039065 | 9.7967
15.204 | -0.00057701 | 0.00096901 | -0.00092885 | 15.216 | -0.016057 | 0.0052637 | 9.7943
15.236 | 0.00024485 | 0.00088908 | -0.00087941 | 15.24 | -0.014874 | 0.0029741 | 9.7805
15.26 | -0.00067202 | 0.0010787 | -0.00064295 | 15.264 | -0.014347 | 0.0032211 | 9.7856
15.284 | -5.3921e-05 | 0.0010879 | -0.0011038 | 15.264 | -0.016651 | 0.0039294 | 9.7891
15.284 | -0.00047217 | 0.00046407 | -0.0017942 | 15.296 | -0.01528 | 0.001955 | 9.7997
15.316 | -0.0010942 | 0.00066638 | -0.00071132 | 15.308 | -0.014464 | 0.0033219 | 9.7716
15.328 | -0.00065651 | 0.0016759 | -0.00072237 | 15.328 | -0.015241 | 0.0019547 | 9.7977
15.348 | 0.00015336 | 0.00043016 | -0.00022251 | 15.364 | -0.016842 | -0.00037002 | 9.8024
15.376 | -0.00093688 | 0.00065616 | -0.0006196 | 15.38 | -0.01804 | 0.0031528 | 9.7943
15.4 | -0.00088357 | 0.0010035 | -0.0010223 | 15.392 | -0.013213 | 0.0028571 | 9.7905
15.412 | -0.00019172 | 0.00087764 | -0.00053 | 15.42 | -0.017067 | 0.0012392 | 9.7928
15.44 | -0.00029289 | 0.00097317 | -0.00099342 | 15.432 | -0.013779 | 0.0035313 | 9.8156
15.452 | -0.00051964 | 0.0007806 | -0.0010647 | 15.452 | -0.015108 | 0.0011462 | 9.7879
15.472 | -0.0013827 | 0.00040661 | -0.0015944 | 15.468 | -0.01491 | -0.00035428 | 9.7964
15.488 | -0.00066384 | 1.7541e-05 | -0.0016384 | 15.488 | -0.016078 | 0.0047371 | 9.7932
15.508 | -0.0003916 | 0.00081525 | -0.0010786 | 15.512 | -0.015327 | 0.0045905 | 9.787
15.532 | -2.5511e-05 | 0.0015647 | -0.00074581 | 15.532 | -0.016709 | -0.00018093 | 9.8008
15.552 | -0.00072659 | 0.00069971 | -0.0013128 | 15.56 | -0.014638 | 0.0044362 | 9.8064
15.58 | -1.0334e-05 | 0.00071022 | -0.00051826 | 15.576 | -0.014436 | 0.003445 | 9.8064
15.596 | -0.00013359 | 0.0010644 | -0.00049011 | 15.588 | -0.014094 | 0.002302 | 9.7917
15.608 | -3.3854e-05 | 0.00095539 | -0.000718 | 15.608 | -0.01498 | 0.0062914 | 9.777
15.628 | -0.00025281 | 0.00043749 | -0.00097749 | 15.632 | -0.017379 | 0.0033317 | 9.7916
15.652 | -0.00080484 | 0.0011599 | -0.0012117 | 15.648 | -0.016818 | 0.00089707 | 9.7854
15.668 | -6.6114e-05 | 0.00063608 | -0.0011206 | 15.692 | -0.014577 | 0.00050023 | 9.783
15.712 | -0.000567 | 0.00055465 | -0.00062082 | 15.704 | -0.014149 | 0.0013273 | 9.7892
15.724 | -0.00037614 | 0.00017549 | -0.00072072 | 15.724 | -0.015532 | 0.0031679 | 9.8052
15.736 | -0.00058098 | 0.00047418 | -0.00066973 | 15.736 | -0.01665 | 0.0025105 | 9.8005
15.756 | -0.00070991 | 0.00082892 | -0.00084634 | 15.764 | -0.015625 | 0.0028508 | 9.794
15.776 | -0.00061686 | -0.0004408 | -0.001792 | 15.776 | -0.01782 | 0.0029705 | 9.7996
15.796 | -0.00058469 | 0.00081148 | -0.0013695 | 15.796 | -0.015836 | -0.001094 | 9.7876
15.816 | -0.00066042 | 0.0008508 | 0.00014949 | 15.816 | -0.017682 | 0.00471 | 9.788
15.836 | -0.00091394 | 0.001431 | -0.001181 | 15.848 | -0.017052 | 0.0015548 | 9.8012
15.856 | -0.0010277 | 0.0008937 | -0.0010579 | 15.86 | -0.016348 | 0.0056032 | 9.8037
15.88 | -0.00098395 | 0.0012878 | -0.0007585 | 15.88 | -0.01577 | 0.0054292 | 9.7942
15.9 | 0.00024512 | 0.00057147 | -0.0006656 | 15.9 | -0.016338 | 0.0085317 | 9.7978
15.92 | -0.00028107 | 0.00062603 | -0.00045025 | 15.92 | -0.013997 | 0.002966 | 9.7922
15.94 | -0.00025842 | 0.001012 | -0.0016815 | 15.94 | -0.017325 | 0.0027017 | 9.7978
15.96 | -0.00017746 | 0.00019764 | -0.00061382 | 15.952 | -0.016182 | -0.00047746 | 9.7983
15.972 | -0.0010343 | 0.00032044 | -0.0010723 | 15.976 | -0.015703 | 0.0041166 | 9.7992
15.996 | -0.00065329 | 0.00014576 | -0.00060385 | 16 | -0.015936 | 0.0053095 | 9.794
16.008 | -0.00067194 | 0.00066462 | -0.00076187 | 16.016 | -0.015675 | 0.0055744 | 9.7922
16.036 | 4.843e-05 | 0.0014051 | -0.0010014 | 16.036 | -0.016492 | 0.00045417 | 9.8049
16.056 | -0.00084437 | 0.00035146 | -0.0017836 | 16.044 | -0.015247 | 0.00058544 | 9.7844
16.064 | -0.0005369 | 0.00062853 | -0.00091825 | 16.068 | -0.01642 | 0.0013537 | 9.7944
16.088 | -0.00038536 | 0.00037037 | -0.001312 | 16.092 | -0.015642 | 0.0040287 | 9.7787
16.112 | -0.00084938 | 0.00034652 | -0.00018022 | 16.116 | -0.017958 | 0.002231 | 9.7891
16.136 | -0.00023134 | -3.5635e-05 | -0.0011641 | 16.14 | -0.016741 | 0.0010488 | 9.7838
16.16 | -0.00098804 | 0.00094514 | -0.00085631 | 16.16 | -0.018429 | 0.0020653 | 9.7882
16.18 | -0.00016601 | -1.2127e-05 | -0.0011159 | 16.18 | -0.016822 | 0.0069032 | 9.7921
16.2 | -0.0011205 | 0.0010949 | -0.0010569 | 16.192 | -0.012825 | 0.0026638 | 9.789
16.212 | -0.0015736 | 0.00060342 | -0.00074035 | 16.212 | -0.015704 | 0.0024715 | 9.7909
16.232 | -0.0001405 | 0.00082143 | -0.00070195 | 16.236 | -0.016122 | 0.0023439 | 9.8007
16.256 | -0.00021273 | 0.0011605 | -0.00105 | 16.256 | -0.015964 | 0.00057854 | 9.8076
16.276 | -0.00034858 | 0.00098006 | -0.00077171 | 16.276 | -0.015125 | 0.0056269 | 9.7933
16.296 | -0.00063759 | 0.0010949 | -0.00048279 | 16.3 | -0.016942 | 0.0053504 | 9.7999
16.32 | -0.0008601 | 9.4531e-05 | -0.00065485 | 16.312 | -0.016278 | 0.0016526 | 9.8126
16.332 | -0.00025748 | 0.00031177 | 8.8035e-05 | 16.336 | -0.017971 | 0.00070247 | 9.8054
16.356 | 0.00045433 | 0.00056955 | -0.00069088 | 16.364 | -0.016998 | 0.0027921 | 9.8025
16.372 | 0.00013508 | 0.00055162 | -0.00096206 | 16.372 | -0.014757 | 0.0041075 | 9.8093
16.392 | -0.00075181 | -5.0513e-05 | -0.0009945 | 16.392 | -0.016048 | 0.0032267 | 9.7824
16.412 | -0.00037742 | 0.00032878 | -0.00044016 | 16.424 | -0.015319 | 0.0029758 | 9.7784
16.444 | 0.00016657 | -0.00030991 | -0.00025069 | 16.436 | -0.015407 | 0.0019564 | 9.7839
16.456 | -0.00022389 | 0.00093806 | -0.0016313 | 16.452 | -0.017672 | 0.0029188 | 9.7985
16.472 | 0.00034232 | 0.001112 | 0.00038368 | 16.472 | -0.017912 | 0.0064883 | 9.7953
16.492 | -0.00066303 | 0.00065375 | -0.00029288 | 16.488 | -0.017368 | 0.0028396 | 9.802
16.508 | -0.0010747 | 0.00037623 | -0.00063013 | 16.508 | -0.01474 | 0.0032356 | 9.7962
16.528 | -0.00032443 | 0.00055465 | -0.0009019 | 16.536 | -0.018203 | 0.00075089 | 9.7908
16.556 | -0.00091715 | 0.00034648 | -0.00027436 | 16.556 | -0.016392 | 0.0028688 | 9.7972
16.576 | 1.3179e-05 | 0.00023523 | -0.00078015 | 16.572 | -0.015494 | 0.0026209 | 9.7959
16.592 | -0.0008733 | 0.0012804 | -0.00068474 | 16.588 | -0.013618 | 0.0029786 | 9.7759
16.608 | -0.00055883 | 4.4249e-05 | -0.00070815 | 16.608 | -0.015537 | 0.001538 | 9.8009
16.628 | -0.00022658 | -8.031e-05 | -0.0009478 | 16.628 | -0.019335 | 0.0033569 | 9.7875
16.648 | -0.001289 | -0.00019015 | -0.00024846 | 16.656 | -0.015057 | 0.0030776 | 9.7793
16.676 | -0.0019113 | 0.00036077 | -0.0012356 | 16.676 | -0.01574 | 0.0033593 | 9.7919
16.696 | -0.0002548 | 0.00048355 | -0.00092956 | 16.696 | -0.016487 | 0.003992 | 9.775
16.716 | -0.0010019 | 0.00070105 | -0.00059501 | 16.716 | -0.017386 | 0.0024318 | 9.7955
16.736 | -0.00083518 | 0.00087063 | -0.00095844 | 16.74 | -0.015423 | 0.0025848 | 9.7889
16.76 | -0.00027291 | 0.00066639 | -0.00088588 | 16.748 | -0.018402 | 0.0048902 | 9.804
16.768 | -0.00036246 | 0.0010482 | -0.00041769 | 16.768 | -0.017231 | 0.0016008 | 9.8041
16.788 | 6.8841e-05 | 0.00021115 | -0.00077982 | 16.788 | -0.015133 | 0.0017494 | 9.7872
16.808 | -0.00053625 | -0.00017244 | -0.00013478 | 16.808 | -0.016166 | 0.003732 | 9.7882
16.828 | -0.00012959 | 0.00056546 | -0.0010806 | 16.828 | -0.017675 | 0.0029515 | 9.7909
16.848 | -0.00012622 | 0.00099317 | -0.00045 | 16.86 | -0.01488 | 0.00025991 | 9.7866
16.88 | -0.00050748 | 0.00034577 | -0.0008736 | 16.868 | -0.015328 | 0.00049916 | 9.7933
16.888 | -0.00039171 | 0.00021038 | -0.00033896 | 16.896 | -0.013584 | 0.003712 | 9.7791
16.916 | -0.0013924 | 0.00031216 | -0.0011603 | 16.92 | -0.013239 | 0.0026402 | 9.7916
16.94 | 0.00011232 | 0.0011189 | -0.0014616 | 16.928 | -0.018308 | 0.0061953 | 9.7786
16.948 | -0.00035236 | 0.0014918 | 0.00011742 | 16.948 | -0.014615 | 0.0042926 | 9.7972
16.968 | -0.00075974 | 0.0003134 | -0.00075195 | 16.976 | -0.017915 | 0.004666 | 9.8027
16.996 | -0.00075159 | 0.00082743 | -0.00063976 | 17.004 | -0.01732 | 0.0044108 | 9.7848
17.016 | -0.00013898 | 0.00069907 | -0.0013493 | 17.012 | -0.014705 | 0.0058921 | 9.7989
17.032 | -6.6732e-05 | 0.0013125 | -0.0010108 | 17.028 | -0.016647 | 0.0078273 | 9.794
17.048 | -0.0010048 | 0.00019556 | -0.00075475 | 17.044 | -0.013085 | 0.0038293 | 9.7899
17.064 | 0.00075182 | -0.00017717 | 0.00027472 | 17.076 | -0.016399 | 0.0039706 | 9.7665
17.096 | -0.00097101 | -2.6893e-06 | -0.0011058 | 17.096 | -0.012916 | 0.0054463 | 9.8048
17.116 | -0.0002269 | 0.00062674 | -0.0010437 | 17.112 | -0.017571 | 0.0020557 | 9.7889
17.132 | -0.00022385 | 0.00082507 | 0.00013048 | 17.132 | -0.016297 | 0.00069855 | 9.7947
17.152 | -0.00060609 | 0.00072734 | -0.00075356 | 17.16 | -0.018274 | 0.0034806 | 9.7957
17.18 | -0.00060702 | 0.00047619 | -0.0005802 | 17.172 | -0.016974 | 0.0019115 | 9.8034
17.192 | -0.000566 | -8.6302e-05 | -0.0012206 | 17.188 | -0.017977 | 0.0039612 | 9.7884
17.208 | -0.00013198 | 0.00081836 | -0.00061379 | 17.208 | -0.014959 | 0.0042954 | 9.7954
17.228 | -0.00025678 | 0.00065398 | -0.00046742 | 17.228 | -0.013793 | 0.0035401 | 9.8015
17.248 | 0.00065013 | 0.0007009 | -0.00057929 | 17.252 | -0.01476 | 0.0025485 | 9.7996
17.272 | 6.5753e-05 | -3.1803e-05 | -0.0011351 | 17.276 | -0.015843 | 0.0018421 | 9.784
17.296 | -0.0010353 | 0.00096415 | -0.00055006 | 17.296 | -0.016852 | 0.0030415 | 9.7996
17.316 | -0.00024943 | 0.00072809 | 0.00032075 | 17.308 | -0.01915 | 0.0059039 | 9.7964
17.328 | -0.0007748 | 0.00031849 | -0.00069141 | 17.336 | -0.017268 | 0.0013213 | 9.8003
17.356 | -0.00041393 | 0.000136 | -0.00073622 | 17.348 | -0.01799 | 0.0034819 | 9.801
17.368 | -0.0011582 | 0.0005036 | 0.00010651 | 17.384 | -0.016739 | 0.0073155 | 9.7969
17.392 | 0.00016699 | 0.00081515 | -0.00037715 | 17.396 | -0.017734 | 0.0028614 | 9.7858
17.416 | -0.000354 | 0.00057097 | -0.00078847 | 17.412 | -0.015306 | 0.00022785 | 9.7828
17.432 | -0.00025623 | 0.0003925 | -0.00088279 | 17.428 | -0.017692 | 0.005385 | 9.7902
17.448 | 0.0001029 | 0.0011637 | -0.00022056 | 17.456 | -0.015498 | 0.0026077 | 9.7773
17.476 | -0.00024946 | 0.0006197 | -0.00055422 | 17.476 | -0.014478 | 0.0049721 | 9.7992
17.496 | 0.00039529 | 0.00060627 | -0.0006943 | 17.496 | -0.018501 | 0.0043416 | 9.794
17.516 | -0.00045577 | 0.0012939 | -0.00051039 | 17.516 | -0.018292 | 0.0022654 | 9.7762
17.524 | -0.00043574 | 0.00040092 | -0.00080247 | 17.536 | -0.015881 | 0.0011332 | 9.7974
17.556 | -0.00061805 | 0.00018492 | -0.00049733 | 17.556 | -0.017864 | 0.0033289 | 9.8025
17.576 | -0.0010855 | 0.0011363 | -0.00058942 | 17.572 | -0.015627 | 0.003675 | 9.7935
17.592 | -0.0014948 | 0.00036714 | -0.0009513 | 17.588 | -0.017055 | 0.0010838 | 9.7804
17.608 | -0.00040737 | 0.0011585 | -0.0011442 | 17.608 | -0.017962 | 0.0019175 | 9.7965
17.628 | 3.8129e-05 | 0.0011723 | -0.0011169 | 17.628 | -0.015853 | 0.0015842 | 9.7906
17.648 | -0.00070582 | 0.0011123 | -0.0011952 | 17.64 | -0.017757 | 0.0017445 | 9.7997
17.66 | 0.00020095 | 0.00088855 | -0.00088227 | 17.668 | -0.013695 | 0.0033011 | 9.8008
17.688 | -0.001096 | 0.0010144 | -0.00022163 | 17.692 | -0.016158 | 0.0020081 | 9.7994
17.712 | -0.0011157 | 0.0014131 | -0.0009115 | 17.72 | -0.014869 | 0.0010378 | 9.7905
17.74 | 0.00017348 | 0.00076488 | -0.0014964 | 17.736 | -0.015604 | 0.0014287 | 9.8032
17.756 | -0.00035807 | 0.001276 | -0.00092568 | 17.76 | -0.016665 | 0.0035192 | 9.7932
17.78 | -0.00035374 | 5.1999e-05 | -0.00075391 | 17.776 | -0.015173 | 0.0012386 | 9.7936
17.796 | -0.00029175 | 0.00097694 | -0.0011523 | 17.8 | -0.016961 | 0.0026111 | 9.8005
17.82 | -0.00076987 | 0.0010705 | -0.00092918 | 17.812 | -0.018554 | 0.0047695 | 9.7929
17.832 | 5.8087e-05 | 0.00067491 | -0.00088565 | 17.832 | -0.017811 | 0.0031524 | 9.7983
17.852 | -0.00074464 | 0.0011826 | -0.0007843 | 17.852 | -0.01522 | 0.0010036 | 9.7916
17.872 | -0.00032727 | 0.00029956 | -3.1466e-05 | 17.876 | -0.017772 | 0.002544 | 9.7978
17.896 | 0.00011611 | 0.00070472 | -9.0997e-05 | 17.896 | -0.014829 | 0.0023963 | 9.7858
17.916 | 0.00029095 | 0.00053153 | -0.00082817 | 17.916 | -0.015707 | 0.0033274 | 9.8042
17.936 | -0.0011112 | 7.6238e-05 | -0.0012157 | 17.94 | -0.016729 | 0.0011316 | 9.8029
17.96 | -0.00075522 | 0.00087039 | -0.0010363 | 17.964 | -0.016683 | 0.00118 | 9.7939
17.98 | -0.00021079 | 0.00080542 | -0.00063444 | 17.98 | -0.016553 | 0.00092702 | 9.8104
18 | -0.00079127 | 0.00091591 | -0.0016881 | 17.996 | -0.014687 | 0.0023597 | 9.7807
18.016 | 0.00048578 | 0.00082008 | -0.0012173 | 18.02 | -0.013436 | -0.00075764 | 9.8074
18.04 | -0.0014971 | 0.00077681 | -0.00040409 | 18.036 | -0.013625 | 0.004462 | 9.8048
18.056 | -0.0005063 | 0.0001428 | -0.0011757 | 18.048 | -0.013346 | 0.0028621 | 9.8093
18.068 | -0.00060575 | 0.00023366 | -0.0013735 | 18.08 | -0.016292 | 0.001045 | 9.7871
18.1 | -0.00088405 | 0.00027646 | -0.0011492 | 18.096 | -0.017868 | 0.0016473 | 9.7976
18.116 | -0.00072788 | 0.00055937 | -0.00089656 | 18.116 | -0.016663 | 0.00055733 | 9.7943
18.136 | -7.9366e-05 | 0.0006971 | -0.000301 | 18.14 | -0.014209 | 0.0023044 | 9.7851
18.16 | -0.00028698 | 0.00087547 | -0.00038597 | 18.152 | -0.013707 | 0.0027147 | 9.8002
18.172 | -0.0010028 | -3.6416e-05 | -0.00034076 | 18.172 | -0.016668 | 0.00089574 | 9.7931
18.192 | -0.0012589 | 0.0013488 | -0.0012749 | 18.204 | -0.017476 | 0.0047996 | 9.7942
18.224 | 5.6687e-05 | 0.00029521 | -0.00021606 | 18.216 | -0.016814 | 0.00040576 | 9.7848
18.236 | -0.00041838 | 0.00011046 | -0.00015424 | 18.24 | -0.017283 | -0.00071607 | 9.8027
18.26 | -1.7636e-05 | -0.00023046 | -0.00052674 | 18.264 | -0.014483 | -0.00012647 | 9.8041
18.284 | -0.00040408 | 0.001014 | -0.001542 | 18.276 | -0.01516 | 0.0047035 | 9.7953
18.296 | -0.00026696 | 0.0005624 | -0.001249 | 18.292 | -0.01457 | 0.0034287 | 9.7912
18.312 | -0.0010323 | 0.00057218 | -0.00061997 | 18.308 | -0.017604 | 0.0015232 | 9.7863
18.328 | 0.00027643 | 0.00061835 | -0.0010176 | 18.328 | -0.015876 | 0.0036465 | 9.7867
18.348 | -0.00065818 | 0.00069521 | -0.0010372 | 18.352 | -0.012735 | 0.0042613 | 9.7855
18.372 | -0.00053772 | 0.00053911 | -0.00063737 | 18.372 | -0.015201 | 0.0042707 | 9.7883
18.392 | -0.00074783 | 0.00035816 | -0.0013241 | 18.4 | -0.016881 | -0.0012138 | 9.7839
18.42 | 0.0003744 | 0.0007894 | -0.00026504 | 18.408 | -0.015436 | 0.0028862 | 9.7874
18.428 | -0.000565 | 0.0013616 | -0.0016477 | 18.428 | -0.016019 | 0.0036031 | 9.7999
18.448 | -0.00026656 | 0.00069494 | -0.00059692 | 18.456 | -0.014358 | 0.0042272 | 9.7965
18.476 | -0.00096376 | 4.0261e-05 | -0.00055897 | 18.468 | -0.013964 | 0.0060201 | 9.7939
18.488 | -7.4648e-05 | 0.0010472 | -0.00092699 | 18.496 | -0.014731 | 0.0044085 | 9.7964
18.516 | -0.0013374 | 0.0013527 | -0.0006501 | 18.516 | -0.014767 | 0.0068498 | 9.7832
18.536 | -0.00040222 | 0.0017256 | -0.00014974 | 18.532 | -0.014511 | 0.0048197 | 9.7934
18.552 | -0.00089222 | 0.00061373 | -0.00094987 | 18.56 | -0.01503 | 6.5287e-05 | 9.7885
18.58 | -0.00067798 | 0.00068272 | -0.00086185 | 18.576 | -0.015005 | -0.0016299 | 9.7976
18.596 | -0.00055982 | 0.00054749 | 0.00030966 | 18.596 | -0.017208 | 0.0027892 | 9.8062
18.616 | -4.8449e-05 | 0.0010204 | -0.0005545 | 18.612 | -0.013965 | 0.0019046 | 9.7974
18.632 | 0.00013977 | 0.00026779 | -0.0013829 | 18.632 | -0.012373 | 0.0015859 | 9.7871
18.652 | -0.00044323 | 0.00030369 | -0.00041547 | 18.648 | -0.014464 | 0.0015057 | 9.7936
18.668 | -0.00025661 | 0.00044809 | -0.00033176 | 18.672 | -0.016129 | 0.0044429 | 9.7985
18.692 | -0.00047141 | 4.5836e-05 | -0.00059493 | 18.696 | -0.012577 | 0.0021105 | 9.7913
18.716 | -0.00049706 | 0.00069909 | -0.00092281 | 18.716 | -0.016783 | 0.0066777 | 9.7913
18.736 | -0.001445 | 0.001206 | -0.00063027 | 18.732 | -0.015868 | 0.0011666 | 9.8049
18.752 | -0.00053963 | 0.0014572 | -0.00033965 | 18.76 | -0.012503 | 0.0021652 | 9.7851
18.78 | -0.00016752 | 0.00045977 | -0.00041002 | 18.772 | -0.016351 | -0.0010041 | 9.7974
18.792 | -0.0012431 | 0.000692 | -0.00058296 | 18.796 | -0.014146 | 0.0025982 | 9.8023
18.816 | -0.001034 | 4.339e-05 | -0.00069706 | 18.816 | -0.014587 | 0.0027572 | 9.7936
18.836 | -0.0012327 | 0.00093343 | -0.00072136 | 18.828 | -0.01214 | 0.0024011 | 9.8041
18.848 | -7.5233e-05 | 0.00050397 | -0.00074911 | 18.848 | -0.01464 | 0.0033211 | 9.781
18.868 | -0.00086164 | 0.00051017 | -0.00052837 | 18.868 | -0.014668 | 0.00019733 | 9.8027
18.888 | -0.00036763 | 0.0014681 | -0.000241 | 18.888 | -0.016592 | 0.0036658 | 9.8122
18.908 | -0.00096867 | 0.00032243 | -0.00036608 | 18.908 | -0.01857 | 0.0010979 | 9.7778
18.928 | -0.00076851 | 0.00084371 | -0.00013697 | 18.94 | -0.014696 | 0.0028629 | 9.7835
18.944 | -0.00056463 | 0.00109 | -0.00014052 | 18.96 | -0.017717 | -0.00089461 | 9.8029
18.98 | -0.00066701 | 0.00028862 | -0.0011679 | 18.972 | -0.01411 | 0.0023988 | 9.8086
18.992 | 0.00026661 | 0.00075548 | -0.00036424 | 18.996 | -0.013528 | 0.0034226 | 9.7984
19.016 | -0.00023959 | 5.3126e-05 | -0.00066085 | 19.012 | -0.014512 | 0.0021165 | 9.7956
19.032 | -0.00028789 | -7.2505e-05 | -0.0012879 | 19.04 | -0.016263 | 0.001921 | 9.7857
19.06 | -0.0018562 | 0.0012595 | -0.0012019 | 19.056 | -0.015909 | -0.00097882 | 9.7816
19.076 | -6.6342e-06 | -0.00013541 | -0.00060325 | 19.076 | -0.019873 | 0.0012108 | 9.7925
19.096 | -0.0013148 | 0.00079638 | -0.00065942 | 19.096 | -0.013264 | 0.0018092 | 9.7916
19.116 | -0.00026933 | 0.00089922 | -0.00045654 | 19.116 | -0.016638 | 0.002243 | 9.7978
19.136 | 0.00020468 | 0.00079897 | -0.0014459 | 19.136 | -0.013998 | 0.0023264 | 9.8077
19.156 | -0.00026197 | 0.0015826 | -0.00082732 | 19.156 | -0.015479 | 0.0011388 | 9.7941
19.176 | 2.4171e-06 | 0.0008356 | -0.00054053 | 19.172 | -0.014351 | 0.0014415 | 9.7874
19.192 | -0.0014184 | 0.0012674 | -0.00073516 | 19.192 | -0.019064 | 8.9987e-05 | 9.7854
19.212 | 0.00015445 | 0.001466 | -0.0006776 | 19.212 | -0.01431 | 0.00037828 | 9.7958
19.232 | 0.00031638 | 0.00065089 | -0.0010093 | 19.232 | -0.015378 | 0.0029026 | 9.803
19.252 | 0.00044772 | 0.0012777 | -0.00038578 | 19.256 | -0.013461 | 0.0021942 | 9.7877
19.276 | -0.00089776 | 0.00090931 | -0.00070929 | 19.276 | -0.015257 | 0.0025283 | 9.7837
19.296 | 0.00014802 | 0.00083442 | -0.00028191 | 19.292 | -0.014316 | 0.00020079 | 9.7924
19.312 | -0.00069938 | 0.00032622 | -0.00062284 | 19.312 | -0.013224 | 0.001309 | 9.7974
19.332 | -0.00064404 | 0.00038666 | -0.0013178 | 19.348 | -0.015935 | 0.0013042 | 9.794
19.368 | -0.00021281 | 0.00041694 | -0.00074555 | 19.348 | -0.011668 | 0.0034228 | 9.7931
19.368 | 0.00060333 | 0.00050159 | -0.00067646 | 19.372 | -0.015576 | 0.0023566 | 9.8039
19.392 | -0.00034917 | -0.00012758 | -0.0013148 | 19.392 | -0.014634 | 0.00080522 | 9.7903
19.412 | -0.00023785 | 0.00019968 | -0.0016919 | 19.412 | -0.016152 | 0.0071361 | 9.7929
19.432 | -0.0006964 | 0.00042077 | -0.00030006 | 19.436 | -0.013693 | 0.0038139 | 9.7901
19.456 | -0.00070706 | 0.0007915 | -0.00077592 | 19.464 | -0.012798 | 0.0047567 | 9.7989
19.484 | -4.5256e-05 | 0.00046396 | -0.00022781 | 19.476 | -0.017524 | 0.0019147 | 9.7994
19.496 | -0.00077268 | 0.0011011 | -0.00067484 | 19.496 | -0.015387 | 0.0014853 | 9.7996
19.516 | -0.00075333 | 0.0012814 | -0.00076836 | 19.512 | -0.01567 | 0.0029117 | 9.7849
19.532 | -0.00075927 | 0.00045564 | -0.00011405 | 19.54 | -0.014037 | 0.0056038 | 9.7986
19.56 | -0.00032219 | 0.00023703 | -0.00057613 | 19.56 | -0.014917 | 0.0055513 | 9.7748
19.58 | -0.00070502 | 0.00084879 | -0.00096801 | 19.584 | -0.014733 | 0.0047441 | 9.7892
19.592 | 0.00014607 | 0.00095725 | -0.00029092 | 19.596 | -0.016968 | 0.00065447 | 9.7936
19.616 | -0.00069957 | 0.0016949 | -0.00014753 | 19.624 | -0.01301 | 0.0017419 | 9.7967
19.644 | -0.00020861 | 0.0014202 | -0.00013039 | 19.636 | -0.011626 | 0.0033879 | 9.7846
19.656 | -0.00084096 | 0.00063313 | -0.00078182 | 19.644 | -0.014916 | 0.0011605 | 9.7911
19.664 | -0.00050587 | 0.00065873 | -0.00067729 | 19.688 | -0.01599 | 0.0029131 | 9.7919
19.696 | 7.9274e-05 | -0.00016701 | -0.0010389 | 19.7 | -0.016446 | 0.001875 | 9.7869
19.72 | 0.00043551 | 0.00061322 | -0.0011497 | 19.716 | -0.01338 | 0.0028935 | 9.7862
19.736 | -0.00053 | 0.00043173 | -0.0013181 | 19.736 | -0.01696 | 0.0033556 | 9.7844
19.756 | -0.00035635 | 0.00040428 | -0.0006693 | 19.748 | -0.017806 | -0.0007283 | 9.8025
19.768 | -0.00063249 | 0.0015532 | -0.00038857 | 19.788 | -0.014488 | 0.0011528 | 9.8047
19.792 | -0.00042264 | 0.00058353 | -0.00099986 | 19.796 | -0.014868 | 0.00035583 | 9.8007
19.816 | 0.00096182 | -3.208e-05 | -0.0005902 | 19.816 | -0.012801 | 0.0024207 | 9.8055
19.836 | -0.00060477 | 0.0014441 | -0.00080467 | 19.836 | -0.015761 | 0.00034553 | 9.7966
19.856 | -0.00093744 | 0.0011715 | -0.00093354 | 19.86 | -0.012278 | 0.0073305 | 9.8003
19.88 | -9.7328e-06 | 0.00087475 | 2.4515e-05 | 19.88 | -0.01647 | 0.0035756 | 9.7925
19.9 | -2.3603e-06 | 0.00022738 | -0.00038147 | 19.9 | -0.014676 | 0.0020645 | 9.7894
19.92 | -0.0015479 | 0.00099688 | -0.0011741 | 19.92 | -0.015789 | -0.00076724 | 9.7909
19.94 | -0.00033504 | 0.00065503 | -0.0013163 | 19.94 | -0.015278 | -0.0011514 | 9.7877
19.96 | -0.00058835 | 0.00041023 | -0.00088073 | 19.952 | -0.010872 | 0.0030972 | 9.7979
19.972 | -0.00071956 | 0.00076864 | -0.00047167 | 19.98 | -0.012606 | 0.0031683 | 9.7857
20 | -0.00072893 | 0.0001714 | -0.00094282 | 19.992 | -0.011369 | 0.0029171 | 9.8063
20.012 | -0.00088383 | 0.00054837 | -0.00061447 | 20.008 | -0.0158 | 0.002758 | 9.7955
20.028 | -9.5731e-06 | 0.00031312 | -5.3012e-05 | 20.036 | -0.013503 | 0.0033721 | 9.7819
20.056 | -0.00049937 | 0.00033324 | -0.00078857 | 20.044 | -0.012171 | 0.0013495 | 9.7892
20.064 | -0.00044928 | 0.0005757 | -0.0013168 | 20.08 | -0.014159 | 0.00067461 | 9.7882
20.1 | 5.1107e-05 | 0.00082921 | -0.0010359 | 20.096 | -0.014886 | 0.0034149 | 9.7986
20.116 | -0.00063139 | -0.00036099 | -0.0011834 | 20.116 | -0.015823 | -0.0013679 | 9.799
20.136 | -0.0012835 | 0.0013028 | -0.00042749 | 20.14 | -0.015295 | 0.0016697 | 9.7845
20.16 | -0.00080993 | 0.00093342 | -2.001e-05 | 20.152 | -0.015247 | 0.0019648 | 9.7969
20.172 | -2.3716e-05 | 0.00069104 | -0.00096596 | 20.184 | -0.015315 | 0.0021753 | 9.803
20.204 | -0.0002692 | 0.00061456 | -0.0013682 | 20.208 | -0.015343 | -0.00070337 | 9.7856
20.228 | -0.00078443 | 0.0015203 | -0.001818 | 20.208 | -0.014126 | -0.00055359 | 9.7929
20.228 | -0.00027241 | 0.00089798 | -0.0013921 | 20.232 | -0.017244 | 0.0007861 | 9.787
20.252 | -0.00022979 | 0.00063365 | -0.00024285 | 20.252 | -0.016765 | -0.0011322 | 9.7931
20.272 | -0.00043981 | 0.00040925 | -0.00068173 | 20.28 | -0.016664 | -9.7895e-06 | 9.7974
20.3 | 3.6639e-05 | 0.0015821 | -0.0010494 | 20.3 | -0.014014 | 0.0014994 | 9.7782
20.32 | -0.00099509 | 0.00085896 | -0.0018455 | 20.324 | -0.01584 | 0.0041001 | 9.7844
20.332 | -0.00025303 | 0.00051384 | -0.00076628 | 20.336 | -0.014719 | 0.0021 | 9.7873
20.356 | -6.4855e-05 | 0.00093944 | -0.00053087 | 20.36 | -0.014979 | 0.00081966 | 9.7811
20.38 | 0.00021716 | 0.00062132 | -0.00027233 | 20.384 | -0.0096108 | -0.00153 | 9.7946
20.392 | 0.00038736 | -0.00013275 | -0.00063802 | 20.396 | -0.01744 | 0.0012818 | 9.7809
20.416 | -0.00044833 | 0.00043341 | 6.7173e-05 | 20.408 | -0.013398 | 0.0044899 | 9.7895
20.428 | -0.0010074 | 0.0011813 | -0.00050287 | 20.428 | -0.013101 | 0.0053289 | 9.7746
20.448 | -0.0012759 | 0.00079522 | -0.001349 | 20.452 | -0.017755 | 0.00017238 | 9.7889
20.472 | 3.5486e-05 | 0.00050589 | -0.00050053 | 20.476 | -0.016292 | 0.0035993 | 9.7989
20.496 | -0.0013113 | 0.00096097 | -0.0010456 | 20.496 | -0.015966 | 0.0016225 | 9.7981
20.516 | 8.4678e-05 | 0.0010033 | -0.0013824 | 20.508 | -0.015903 | -9.3024e-05 | 9.7941
20.528 | -0.00067075 | 0.000919 | -0.00080483 | 20.536 | -0.016158 | 0.0036607 | 9.7832
20.556 | 4.0961e-05 | -0.0002257 | -0.00061614 | 20.56 | -0.013259 | 0.00073849 | 9.7852
20.58 | -0.00045427 | 0.00042064 | -0.00082614 | 20.576 | -0.017054 | 0.002066 | 9.8066
20.596 | -0.0015185 | 0.00072057 | -0.0012488 | 20.612 | -0.01382 | 0.0059906 | 9.7908
20.62 | -0.0018893 | -2.2114e-06 | -0.00097876 | 20.612 | -0.017317 | -0.00065446 | 9.8106
20.632 | 0.00024224 | 0.00085475 | 0.00025633 | 20.636 | -0.012861 | -0.00042684 | 9.7912
20.656 | -0.00030973 | 0.0010763 | -9.8914e-05 | 20.648 | -0.014472 | 0.0026786 | 9.7933
20.668 | -0.00095884 | 0.00083844 | -0.00096606 | 20.676 | -0.013872 | 0.0030443 | 9.7932
20.696 | -0.00023339 | -0.00021951 | -0.000679 | 20.688 | -0.014926 | 0.0038965 | 9.7901
20.708 | 0.00016123 | 0.00030605 | -0.0012606 | 20.704 | -0.014483 | 0.0023569 | 9.8005
20.724 | 0.00030133 | 0.00017962 | -0.0021261 | 20.748 | -0.016795 | 0.0046128 | 9.7959
20.752 | -0.0005849 | 0.00096702 | -0.0003201 | 20.76 | -0.013684 | 0.0017115 | 9.8041
20.768 | -0.00059047 | 0.00085143 | -0.00076073 | 20.772 | -0.01426 | 0.0021848 | 9.8019
20.792 | -3.7478e-05 | 0.00020098 | -0.00039009 | 20.784 | -0.014064 | 0.0007869 | 9.7883
20.804 | -0.0003664 | -6.2007e-05 | -0.00064241 | 20.808 | -0.014641 | 0.0017876 | 9.7841
20.828 | -0.00013506 | 0.00051993 | -0.0010287 | 20.84 | -0.014533 | 0.0043373 | 9.8084
20.852 | 0.00015827 | 0.0010635 | -0.00072686 | 20.868 | -0.016271 | 0.0023022 | 9.7893
20.872 | -0.00017612 | 0.00055713 | -0.00028472 | 20.88 | -0.018199 | 0.0021907 | 9.7993
20.9 | -0.00018606 | 0.00088645 | -0.00055327 | 20.892 | -0.013212 | 0.0053719 | 9.7989
20.912 | -0.0011702 | 0.00065081 | -0.0019004 | 20.916 | -0.013823 | 0.0015548 | 9.7814
20.936 | -0.000268 | -0.00030757 | -0.00066443 | 20.94 | -0.014442 | -0.0019565 | 9.7879
20.96 | -8.6691e-05 | 0.0010934 | 2.5681e-05 | 20.952 | -0.01757 | 0.0014725 | 9.7844
20.972 | -0.00023796 | 0.00014721 | -0.00051346 | 20.98 | -0.015538 | 0.00042491 | 9.7839
21 | -0.00054941 | 0.00083334 | -0.0014254 | 20.992 | -0.012956 | -0.0017934 | 9.8096
21.012 | -0.0011732 | -0.00029573 | -0.00013566 | 21.016 | -0.013944 | 0.001566 | 9.7842
21.036 | -0.00090972 | 0.00013001 | -0.00095526 | 21.048 | -0.015137 | 0.0018368 | 9.7894
21.048 | -0.00054659 | 0.0002926 | -0.00084478 | 21.048 | -0.01664 | 0.00015127 | 9.7789
21.068 | -0.00022135 | 0.00095725 | -0.0016596 | 21.088 | -0.01535 | -0.00047344 | 9.7925
21.108 | -0.001086 | 0.0010273 | -0.00084823 | 21.1 | -0.01325 | -0.0012929 | 9.7969
21.108 | -0.00084222 | 9.0396e-05 | -0.0010662 | 21.116 | -0.014732 | 0.0051993 | 9.7907
21.136 | -0.00055791 | 0.00096977 | -0.0012078 | 21.14 | -0.014627 | 0.0032777 | 9.7942
21.16 | 9.6006e-05 | 2.6273e-05 | -0.0017222 | 21.16 | -0.014943 | 0.0026936 | 9.8005
21.18 | -6.2381e-05 | 0.00027633 | -0.0007506 | 21.172 | -0.015095 | 0.00044203 | 9.7997
21.192 | -0.00098944 | 0.00032183 | -0.00068066 | 21.196 | -0.014442 | 0.00099358 | 9.7949
21.216 | -0.00047869 | 0.00082183 | -0.00090356 | 21.228 | -0.016823 | -5.4002e-05 | 9.7925
21.236 | -0.0001822 | 0.00073648 | -0.00070913 | 21.24 | -0.012906 | -0.00064737 | 9.7898
21.26 | -0.00049253 | -0.00020049 | -0.00047539 | 21.252 | -0.015323 | -7.9503e-05 | 9.7982
21.272 | -0.00060648 | 0.00062069 | -0.0012841 | 21.272 | -0.014266 | 6.1791e-05 | 9.8143
21.292 | -0.00090676 | -0.00047291 | -0.0011229 | 21.304 | -0.015625 | 0.00037902 | 9.7934
21.324 | -0.0012184 | 0.00081559 | -0.00095379 | 21.304 | -0.01524 | 0.0039912 | 9.8057
21.324 | -0.0007115 | -0.00038062 | -0.00089419 | 21.34 | -0.013239 | -5.3441e-05 | 9.7943
21.36 | -0.0012762 | 0.0010497 | -0.0012038 | 21.36 | -0.012827 | 0.0027215 | 9.7954
21.38 | -0.00050267 | -5.0471e-05 | -0.00087581 | 21.372 | -0.016057 | -0.00019815 | 9.7985
21.392 | -0.00017863 | 0.0010819 | -0.0011761 | 21.392 | -0.013912 | -0.0024022 | 9.7841
21.412 | -0.00025371 | -0.0003594 | -0.0014457 | 21.424 | -0.01472 | 0.0009098 | 9.796
21.444 | 0.00021735 | 0.00022725 | -0.00014676 | 21.44 | -0.013023 | 0.002594 | 9.8172
21.46 | -0.00020289 | 0.0011652 | -0.0013537 | 21.452 | -0.012833 | 0.0040931 | 9.802
21.472 | -9.3058e-05 | 0.00027001 | -0.00032005 | 21.48 | -0.015447 | 0.0010267 | 9.7995
21.5 | -0.00077042 | 0.00073384 | -0.001175 | 21.5 | -0.013224 | 0.00034301 | 9.8029
21.508 | -0.0008529 | 0.00090632 | -6.7932e-05 | 21.508 | -0.016233 | -2.4394e-05 | 9.7793
21.528 | -0.0010113 | 0.00038617 | -0.0012562 | 21.536 | -0.011872 | 0.0013054 | 9.8058
21.556 | -0.0011337 | 0.0015534 | -0.00049877 | 21.552 | -0.014592 | 1.2806e-05 | 9.7849
21.572 | -8.8495e-05 | 0.00085964 | -0.0017581 | 21.572 | -0.009639 | 0.0032497 | 9.7868
21.592 | -0.00043008 | 0.00077349 | -0.00085398 | 21.6 | -0.012974 | 0.0013307 | 9.7879
21.62 | -0.00032049 | 0.00034776 | -0.0014411 | 21.612 | -0.01245 | 0.0012181 | 9.8044
21.632 | -0.0010739 | 0.0013472 | -0.00084541 | 21.636 | -0.014247 | 0.00097416 | 9.7787
21.656 | -0.00047571 | -4.9533e-05 | -2.9713e-05 | 21.66 | -0.013338 | 0.0019416 | 9.802
21.68 | 9.8859e-05 | 0.00062407 | -0.00077356 | 21.676 | -0.013471 | 0.0034199 | 9.7938
21.696 | -0.00038859 | 1.6164e-06 | -0.0008632 | 21.692 | -0.014205 | 0.0020495 | 9.8017
21.712 | -4.6682e-05 | 0.0013279 | -0.00057286 | 21.724 | -0.013649 | 5.8441e-05 | 9.7953
21.744 | -0.00046194 | 0.00094137 | -0.0007164 | 21.74 | -0.012105 | 0.0036536 | 9.7942
21.76 | -0.00063136 | 0.0005212 | -0.00075008 | 21.752 | -0.011357 | 0.00050666 | 9.804
21.772 | 9.031e-05 | 0.00086237 | -0.00097036 | 21.768 | -0.012184 | 0.00074428 | 9.8037
21.788 | -1.5233e-05 | 0.00087507 | -0.00089032 | 21.804 | -0.012722 | -0.0017356 | 9.7856
21.824 | -0.00026935 | 0.00067965 | -0.00077549 | 21.82 | -0.013434 | 0.00065719 | 9.7773
21.84 | -0.0012966 | 0.00027063 | -0.0011341 | 21.832 | -0.011917 | 0.0011797 | 9.7848
21.852 | -8.1952e-05 | 0.0013989 | -0.00010311 | 21.86 | -0.01149 | 0.0016687 | 9.7897
21.88 | -0.00027056 | 5.5943e-05 | -0.000768 | 21.872 | -0.013201 | 0.002305 | 9.7866
21.892 | -0.00040271 | 8.1044e-05 | -0.0016461 | 21.896 | -0.011773 | 0.0037644 | 9.7964
21.916 | -0.00090457 | 0.00080573 | -0.00084227 | 21.928 | -0.016116 | 0.0015947 | 9.7924
21.936 | -0.00058658 | 0.00054238 | -0.00036028 | 21.928 | -0.015996 | 0.0010712 | 9.7887
21.948 | -0.0004432 | 0.00067511 | -5.4729e-05 | 21.948 | -0.016227 | -0.00034937 | 9.7876
21.968 | -0.0011361 | 0.00080814 | -0.00059972 | 21.984 | -0.014233 | -0.0023445 | 9.7975
22.004 | -0.00043143 | 0.00086852 | -0.00052228 | 21.984 | -0.010844 | 0.0014811 | 9.7986
22.004 | -0.00089125 | 0.00080955 | -0.00067574 | 22.012 | -0.013996 | 0.0022197 | 9.8015
22.032 | -0.00037329 | 0.0015485 | -0.00066109 | 22.028 | -0.012305 | 0.0028937 | 9.7918
22.048 | -0.00038818 | -0.00012962 | -0.00069079 | 22.064 | -0.013201 | -0.00051317 | 9.7874
22.084 | -0.0006211 | 0.0011924 | -0.00015798 | 22.084 | -0.013409 | 0.0017535 | 9.8048
22.104 | -0.00042648 | 0.00058051 | -0.0005489 | 22.084 | -0.015459 | -0.0013978 | 9.7951
22.104 | -0.0014142 | -0.00014895 | -0.00040453 | 22.124 | -0.014559 | 0.00010924 | 9.7884
22.144 | -0.0010612 | 0.0014733 | -0.00063827 | 22.144 | -0.013939 | 0.0046515 | 9.7893
22.164 | -0.00013076 | 0.00040085 | -0.00043454 | 22.156 | -0.013918 | 0.0011698 | 9.7874
22.176 | -0.00089435 | 0.0011351 | -0.00042674 | 22.172 | -0.012186 | 4.8829e-05 | 9.7841
22.192 | -0.0013271 | 0.00053682 | -0.0001853 | 22.2 | -0.013699 | -0.0018304 | 9.7868
22.22 | -0.0011164 | 0.00019172 | -0.00055452 | 22.212 | -0.015157 | 0.0011027 | 9.8018
22.232 | -0.00081339 | 0.00072173 | -0.00071896 | 22.244 | -0.013635 | 0.00059583 | 9.7946
22.264 | -0.00080812 | 0.00064416 | -0.00033257 | 22.268 | -0.015254 | -0.00065691 | 9.788
22.288 | 2.0103e-05 | 0.0018538 | -0.0014265 | 22.28 | -0.015341 | -0.00023157 | 9.7942
22.3 | -0.0009342 | 0.00040788 | -0.0010386 | 22.296 | -0.013766 | -0.00055107 | 9.79
22.316 | -0.00021212 | 0.00025216 | -0.0012939 | 22.316 | -0.014217 | 0.00016614 | 9.7923
22.336 | -0.00045824 | -0.0003145 | -0.00086387 | 22.348 | -0.012891 | -0.00096108 | 9.7821
22.368 | -0.00047561 | 0.00063203 | -0.00047549 | 22.364 | -0.015397 | -0.0020554 | 9.7742
22.384 | -0.00044428 | 0.00060603 | -0.00036307 | 22.384 | -0.0128 | 0.0025741 | 9.7872
22.404 | -0.00085156 | 0.00016812 | -0.002064 | 22.4 | -0.012582 | -0.002449 | 9.7907
22.42 | -0.0012095 | 0.00053602 | -0.00038084 | 22.42 | -0.013582 | -5.9549e-05 | 9.7877
22.44 | -0.0014091 | 0.00044749 | -0.00015911 | 22.452 | -0.013865 | 0.00076555 | 9.7983
22.472 | -0.00089454 | 0.0005699 | -0.00094288 | 22.452 | -0.014455 | -0.00018318 | 9.7766
22.472 | -0.00069028 | 0.00096958 | -0.00048329 | 22.48 | -0.011797 | 0.0009794 | 9.7861
22.5 | -0.00073906 | 0.00025438 | -0.00038244 | 22.504 | -0.012151 | 0.0009556 | 9.7908
22.524 | -0.00096283 | 0.00080766 | -0.0014284 | 22.544 | -0.01462 | 0.0016625 | 9.7933
22.552 | -0.0008523 | 0.00017123 | -0.00091334 | 22.544 | -0.015448 | 0.0031093 | 9.7934
22.564 | -0.00058634 | 0.00096575 | 0.0002306 | 22.572 | -0.014535 | 0.00089871 | 9.7987
22.592 | -0.0017666 | -0.00013652 | -2.2397e-05 | 22.584 | -0.015041 | -0.0010973 | 9.791
22.604 | -0.00034345 | 0.00054941 | -0.00091215 | 22.596 | -0.013608 | 0.0035232 | 9.7949
22.616 | -0.001078 | 0.00098863 | -0.00076425 | 22.62 | -0.014818 | -0.001951 | 9.7888
22.64 | -0.00086146 | 0.00031787 | -0.00099895 | 22.644 | -0.012686 | 0.00053853 | 9.8001
22.664 | -0.00092818 | -0.0003104 | -0.001039 | 22.656 | -0.013033 | 0.0052669 | 9.778
22.676 | -0.00071665 | 0.00054245 | -0.00058319 | 22.692 | -0.012137 | 0.0010665 | 9.7933
22.7 | -0.00096651 | 0.0001469 | -0.00097488 | 22.692 | -0.011335 | 0.00070289 | 9.7897
22.712 | -0.0010944 | 0.00086735 | -0.0010859 | 22.72 | -0.013256 | 0.00093492 | 9.8074
22.74 | -0.0015454 | 0.00036554 | -0.0013128 | 22.744 | -0.012298 | -0.0002785 | 9.7789
22.764 | -0.0011293 | 0.0005625 | -1.8801e-05 | 22.764 | -0.012967 | 0.0029331 | 9.7953
22.784 | -6.4817e-05 | 0.00074592 | -0.00090887 | 22.792 | -0.011927 | 0.0019946 | 9.7832
22.812 | -0.00095509 | 0.0013599 | -0.0010796 | 22.792 | -0.012849 | -0.00026919 | 9.7903
22.812 | -0.00073921 | 0.00062668 | -0.00053359 | 22.816 | -0.011575 | 0.00088391 | 9.7926
22.836 | 0.00021404 | -0.00016913 | -0.00010049 | 22.84 | -0.012745 | 0.00042452 | 9.7798
22.86 | -0.0011903 | 0.00094613 | -0.00030938 | 22.856 | -0.010917 | -0.0015571 | 9.8148
22.876 | -0.00055378 | 0.00082112 | -0.00043035 | 22.88 | -0.01298 | -4.2823e-05 | 9.7918
22.9 | -0.0010407 | 0.00077016 | -0.0014852 | 22.912 | -0.0097416 | 0.00027132 | 9.793
22.92 | -0.00095784 | 0.00019264 | -0.00084618 | 22.936 | -0.010167 | 0.0036146 | 9.7899
22.94 | -1.0617e-05 | 8.4907e-06 | -0.00040381 | 22.948 | -0.013012 | 0.00072467 | 9.8042
22.968 | -0.0011823 | 0.00035785 | -0.00056138 | 22.96 | -0.013638 | 0.0022735 | 9.7959
22.98 | -0.0005452 | 0.00093793 | -0.0010767 | 22.98 | -0.014456 | 0.0013661 | 9.7826
23 | -0.0010706 | 0.00062545 | -0.0015236 | 23 | -0.011023 | 0.0010944 | 9.7911
23.02 | -0.00035941 | 0.0006985 | -0.00014974 | 23.036 | -0.010624 | 0.0014787 | 9.7868
23.036 | -0.00091347 | -8.2892e-05 | -0.00091357 | 23.036 | -0.0097617 | 0.00025262 | 9.798
23.056 | -0.0013015 | 0.00063328 | -0.00085907 | 23.08 | -0.013253 | 0.002017 | 9.8061
23.084 | -0.00012308 | 0.00035519 | -0.00089957 | 23.08 | -0.010949 | -0.0029415 | 9.7922
23.1 | -0.00092335 | -0.00033262 | -0.0012727 | 23.104 | -0.010047 | -0.0010232 | 9.7847
23.124 | -0.00075515 | 0.0012053 | -0.00064738 | 23.12 | -0.012535 | 0.0042531 | 9.7959
23.14 | -0.001793 | 0.00023034 | -0.00018494 | 23.152 | -0.016273 | -0.00024533 | 9.7891
23.172 | -0.0004381 | 0.00067949 | -0.00068466 | 23.152 | -0.014316 | 0.0040521 | 9.7972
23.172 | -0.0015294 | 0.00016037 | -0.0008496 | 23.18 | -0.012986 | 0.0026703 | 9.7864
23.2 | -0.001235 | 0.00060377 | 0.00014511 | 23.208 | -0.014659 | 0.001885 | 9.7895
23.228 | -0.00051622 | 0.00056188 | -0.00088145 | 23.22 | -0.012005 | -0.00078084 | 9.7978
23.24 | -0.00088793 | 0.00038326 | -0.0010684 | 23.244 | -0.012157 | -0.0015177 | 9.7976
23.264 | -0.00096814 | -6.7309e-05 | -0.0011276 | 23.26 | -0.015558 | -0.00063683 | 9.7889
23.28 | -0.0002164 | 0.00032981 | -0.0012991 | 23.28 | -0.013815 | 0.00049978 | 9.7889
23.3 | -0.0013142 | 0.00043563 | -0.0003488 | 23.316 | -0.010737 | 0.00046734 | 9.782
23.324 | -0.0015066 | 0.00026944 | -0.00019966 | 23.316 | -0.013344 | 0.0017396 | 9.797
23.336 | -0.0010698 | 0.0010592 | -0.00093628 | 23.344 | -0.010256 | 0.00036597 | 9.7871
23.364 | -0.0005669 | 0.00089622 | -3.2976e-05 | 23.372 | -0.012539 | -0.0012386 | 9.7906
23.392 | -0.00023696 | -0.00028492 | -0.00037443 | 23.372 | -0.013194 | -0.00019724 | 9.7917
23.392 | -0.0010262 | 0.00089546 | -0.001064 | 23.404 | -0.010743 | 1.3217e-05 | 9.7944
23.424 | -0.00037207 | 0.00064421 | -0.00094192 | 23.42 | -0.013644 | -0.0016266 | 9.7999
23.44 | -0.0011426 | 0.00042744 | -0.0013371 | 23.444 | -0.014043 | -0.0048083 | 9.7871
23.464 | -0.0002983 | 0.00085157 | -0.00025867 | 23.452 | -0.013145 | 0.0058999 | 9.7975
23.472 | -0.0011123 | 0.00042324 | -0.0011866 | 23.48 | -0.011515 | 0.0014659 | 9.7989
23.5 | -0.00088146 | 0.00041887 | -0.0010682 | 23.508 | -0.011545 | 0.0016172 | 9.7893
23.516 | -0.0012093 | 0.00056565 | -0.00071236 | 23.52 | -0.011838 | -0.0022506 | 9.7971
23.54 | -0.00028566 | 0.0014821 | 0.00037949 | 23.544 | -0.01285 | 0.0015345 | 9.7868
23.564 | -0.0010863 | 0.00058607 | -0.00091185 | 23.564 | -0.012913 | -0.001729 | 9.7958
23.584 | -0.00046662 | 0.0011344 | -0.00026483 | 23.58 | -0.0098329 | -0.00010575 | 9.7937
23.6 | -0.00046769 | 0.00052501 | -0.0009082 | 23.604 | -0.012788 | 0.00029044 | 9.7839
23.624 | -1.4588e-05 | 0.00072963 | -0.00072601 | 23.62 | -0.011811 | 0.0016769 | 9.7896
23.64 | -0.00089448 | 0.00089034 | -0.00097473 | 23.632 | -0.0111 | 0.0015617 | 9.7877
23.652 | -0.00043039 | 0.0010259 | -0.0001034 | 23.656 | -0.0094649 | -0.00038274 | 9.7902
23.676 | -0.00058595 | 0.00081222 | -0.0017064 | 23.692 | -0.011555 | -0.0024038 | 9.7919
23.692 | -0.0014336 | 0.00090001 | -0.0011404 | 23.716 | -0.013461 | 0.00098414 | 9.7858
23.736 | -0.00063438 | 0.0013665 | -0.00052274 | 23.724 | -0.010384 | -0.00019475 | 9.7988
23.744 | -0.00078584 | 0.00075692 | -0.00094766 | 23.744 | -0.013262 | 0.00073601 | 9.7914
23.764 | -0.0012669 | 0.00016475 | -0.00079078 | 23.768 | -0.00828 | -0.00075703 | 9.7919
23.788 | -0.00054353 | 0.00097645 | -0.0008511 | 23.78 | -0.0144 | 0.00034811 | 9.8038
23.8 | -0.0014441 | 0.00050615 | -0.00096991 | 23.796 | -0.010686 | 0.004517 | 9.797
23.816 | -0.0011007 | 0.00034457 | -0.00048139 | 23.828 | -0.0093722 | 0.0012546 | 9.7957
23.848 | -0.00055739 | 0.0014245 | -0.00062212 | 23.84 | -0.014855 | 0.0008128 | 9.8015
23.86 | -0.0014097 | -0.0002021 | -0.0006146 | 23.864 | -0.0097171 | -0.00082678 | 9.7812
23.884 | -0.00080116 | -3.1457e-05 | -0.00070572 | 23.888 | -0.0089761 | -0.00088659 | 9.7945
23.908 | -0.001226 | -0.00035645 | -0.00077327 | 23.9 | -0.013944 | -0.00032875 | 9.7779
23.92 | -0.0018094 | 0.0012245 | -0.00073772 | 23.924 | -0.012543 | -7.7886e-05 | 9.7828
23.944 | -0.0012899 | 0.00062397 | -0.00022672 | 23.936 | -0.012227 | 0.0012152 | 9.7952
23.956 | -0.00082421 | 0.00077393 | -0.001516 | 23.96 | -0.011938 | 0.00010464 | 9.788
23.98 | -0.0008912 | 5.4732e-05 | 2.2301e-06 | 23.976 | -0.012807 | 0.0016802 | 9.791
23.996 | -0.0007924 | -0.00039705 | -0.00080171 | 23.992 | -0.01147 | 0.00022005 | 9.8014
24.012 | -0.00036617 | 0.0011069 | -0.0013138 | 24.016 | -0.010151 | 0.0028706 | 9.7845
24.036 | -0.00019491 | 0.0011996 | -0.00048739 | 24.056 | -0.010323 | 0.0024201 | 9.7837
24.06 | -0.00056272 | 0.00024448 | 0.0005029 | 24.056 | -0.0078425 | 0.0011572 | 9.8016
24.076 | -0.00059325 | 0.00088476 | -0.00040567 | 24.088 | -0.01112 | 0.0034085 | 9.7864
24.108 | -0.00066319 | 0.00050089 | -6.1987e-05 | 24.1 | -0.01238 | 0.0023309 | 9.7898
24.12 | -0.00051286 | 0.00065046 | -0.0006738 | 24.124 | -0.011172 | -0.0017935 | 9.7867
24.144 | -0.00084322 | 0.00051699 | -0.0013581 | 24.148 | -0.009752 | 0.0039322 | 9.7931
24.168 | -0.00083698 | 0.001008 | -0.0012684 | 24.164 | -0.0085715 | 0.0028205 | 9.7997
24.184 | -0.00078849 | 0.00082169 | -0.00092847 | 24.18 | -0.011756 | -0.00076995 | 9.7785
24.2 | -0.00015201 | 0.0002005 | -0.00093574 | 24.2 | -0.0086582 | -0.0015904 | 9.7987
24.22 | -0.00098278 | 0.0010731 | -0.00061096 | 24.224 | -0.013229 | 0.0027634 | 9.7917
24.244 | -0.00097432 | 0.00088186 | -0.00093658 | 24.24 | -0.0099703 | -4.6796e-05 | 9.8004
24.26 | -0.00042736 | 0.00086753 | -0.00096512 | 24.276 | -0.0087333 | 0.0011027 | 9.7942
24.288 | -0.00044994 | 0.00019096 | 6.1427e-05 | 24.288 | -0.010823 | -0.00058709 | 9.7858
24.308 | -0.0016448 | 0.00056857 | -0.00053898 | 24.304 | -0.01359 | 0.0016425 | 9.7982
24.324 | -0.00072123 | 0.001237 | -0.0017385 | 24.324 | -0.012261 | -0.0016606 | 9.8086
24.344 | -0.00059215 | 0.00054857 | -0.0007752 | 24.34 | -0.0080782 | 0.0025829 | 9.7904
24.36 | -0.0017907 | 0.00041134 | -0.00077811 | 24.368 | -0.01183 | -0.0002837 | 9.7933
24.388 | -0.00085257 | 0.0011973 | -0.00057951 | 24.404 | -0.011516 | -0.00069681 | 9.7823
24.412 | 9.4521e-05 | 0.00031411 | -0.0011531 | 24.404 | -0.013026 | -0.00044991 | 9.783
24.424 | -0.00031633 | -0.00014221 | -0.00095301 | 24.42 | -0.011346 | -0.00071248 | 9.7931
24.44 | -0.0011312 | 0.0007929 | -0.00076672 | 24.432 | -0.010169 | -0.0016872 | 9.8064
24.452 | -0.00073028 | 0.00078615 | -0.00061819 | 24.452 | -0.014756 | 0.00059625 | 9.8045
24.472 | -0.0008553 | 0.0011275 | -0.00020801 | 24.48 | -0.012961 | -0.0011174 | 9.7983
24.5 | -0.0020489 | 0.0013651 | -1.9898e-05 | 24.496 | -0.013868 | 0.0011529 | 9.7907
24.516 | -0.0011422 | 0.00085438 | -0.00079118 | 24.52 | -0.011759 | 0.00053399 | 9.7967
24.54 | -0.00019638 | 0.00083974 | -0.00092059 | 24.544 | -0.011713 | 0.0014583 | 9.7964
24.564 | -0.00051907 | 0.00025991 | -0.0012096 | 24.556 | -0.013329 | 0.00031799 | 9.785
24.576 | -0.00014697 | 0.000604 | -0.00062108 | 24.584 | -0.011395 | -0.0012175 | 9.7921
24.604 | -0.0011544 | 0.00012247 | -0.00056321 | 24.6 | -0.010177 | 0.0008845 | 9.7925
24.62 | 0.00013314 | 0.00078103 | -0.0012683 | 24.624 | -0.012277 | -0.00083071 | 9.7926
24.644 | -0.00087874 | 0.00024259 | -0.00044583 | 24.64 | -0.0099188 | -0.000336 | 9.7858
24.66 | -0.0011856 | 0.00052095 | -0.001714 | 24.656 | -0.011938 | 0.0014763 | 9.8028
24.676 | -0.0006965 | 1.2809e-05 | 0.00025628 | 24.684 | -0.014021 | 0.00092367 | 9.8044
24.704 | -0.00081937 | 0.00026107 | -0.0011355 | 24.7 | -0.011683 | 0.00056822 | 9.7953
24.72 | 0.00044404 | 9.2668e-06 | -0.00078329 | 24.724 | -0.011199 | 0.00063631 | 9.7897
24.744 | -0.00089569 | 0.00011786 | -0.0010605 | 24.74 | -0.012017 | 0.0010552 | 9.7873
24.76 | -0.0006208 | 0.00048358 | -0.00012883 | 24.764 | -0.014504 | 0.002631 | 9.8049
24.784 | -0.00054316 | 0.0010926 | -6.2252e-05 | 24.8 | -0.011723 | 0.0021791 | 9.8072
24.82 | -0.00041927 | 0.00075844 | -0.00011493 | 24.8 | -0.011244 | 0.0024056 | 9.7951
24.82 | -0.0010607 | 0.00014207 | -0.00086399 | 24.836 | -0.012618 | 0.0011181 | 9.7869
24.84 | -0.0010029 | 0.00037562 | -0.0018486 | 24.836 | -0.010439 | 0.0010195 | 9.7849
24.856 | -0.0012664 | -0.0003153 | -0.00087502 | 24.856 | -0.012118 | 0.00044666 | 9.793
24.876 | 0.00017957 | 0.0005525 | -0.00022382 | 24.88 | -0.014997 | 0.0003389 | 9.8057
24.9 | -0.00040428 | 0.00030102 | -0.001445 | 24.924 | -0.014612 | 0.0026993 | 9.8175
24.924 | -0.00021945 | 0.00061751 | -0.00080697 | 24.924 | -0.014427 | 0.0011815 | 9.8037
24.944 | -0.00096613 | 0.00077054 | -0.001144 | 24.94 | -0.012743 | 0.00099805 | 9.8062
24.96 | -0.001678 | 0.00031663 | -0.00047673 | 24.964 | -0.012753 | -0.0015262 | 9.7999
24.984 | -0.00041695 | 0.00058146 | -0.000444 | 24.98 | -0.012981 | 0.00011549 | 9.7873
25 | -0.0011 | 0.00036076 | -5.5645e-05 | 24.996 | -0.014306 | -0.00013712 | 9.8091
25.016 | -0.001558 | 0.00092693 | -0.00025459 | 25.02 | -0.01455 | 0.0020557 | 9.7865
25.04 | 4.1439e-05 | 1.3474e-05 | 0.00016632 | 25.032 | -0.011476 | 0.0021617 | 9.7937
25.052 | 0.00038588 | 0.00010919 | -0.0005646 | 25.06 | -0.014019 | -0.00080798 | 9.81
25.08 | -0.00080612 | 0.00078625 | -0.00041204 | 25.088 | -0.012016 | -0.0017473 | 9.7955
25.108 | -0.0014544 | 0.00072648 | -0.00067574 | 25.1 | -0.013805 | 0.00082357 | 9.8014
25.12 | -0.0010547 | -0.00074241 | -0.00033315 | 25.124 | -0.013305 | 0.0016814 | 9.7917
25.144 | -0.00019116 | 0.00015518 | -0.00068342 | 25.14 | -0.013891 | 0.00047846 | 9.7995
25.16 | -0.00068323 | 0.0005451 | -4.2537e-06 | 25.156 | -0.013113 | -0.0018836 | 9.7912
25.176 | -0.0018944 | 0.00072748 | -0.0010473 | 25.168 | -0.011664 | 0.0013368 | 9.8038
25.188 | -0.00052165 | 0.00014295 | -0.00073573 | 25.196 | -0.018171 | -0.0013218 | 9.798
25.216 | -0.0010563 | 0.00040162 | -0.00077867 | 25.228 | -0.016338 | 0.00017454 | 9.7873
25.248 | -0.00060326 | 0.00052874 | -0.00081987 | 25.244 | -0.012877 | 0.00057922 | 9.792
25.264 | -1.6608e-05 | 0.00079199 | -0.0010282 | 25.264 | -0.014212 | 0.0036378 | 9.7844
25.284 | -0.00053886 | 0.00084024 | 0.00013346 | 25.28 | -0.014706 | 0.00023521 | 9.7992
25.3 | -0.00040638 | 0.00037588 | -0.0003866 | 25.304 | -0.014767 | 0.0011357 | 9.7923
25.324 | 0.00012701 | 0.00030073 | -0.00048961 | 25.332 | -0.01116 | 0.0024893 | 9.8104
25.352 | -0.00022915 | -0.0002876 | -0.00067056 | 25.332 | -0.016667 | 0.0010518 | 9.7869
25.352 | -0.00094368 | 0.00025814 | -0.0010315 | 25.356 | -0.014121 | -0.0011924 | 9.7985
25.376 | -0.0009064 | 0.00057491 | 0.00023432 | 25.38 | -0.014562 | 0.0010863 | 9.7875
25.4 | -0.00063192 | 0.00036623 | -0.00070003 | 25.396 | -0.014093 | 0.0022154 | 9.7824
25.416 | -0.00061098 | 0.00087098 | -0.00079424 | 25.444 | -0.016936 | -0.00028845 | 9.785
25.448 | -0.00059004 | 0.00035597 | -0.0011022 | 25.444 | -0.018545 | -0.0009991 | 9.8021
25.464 | -0.0013331 | 0.00061759 | -0.00057093 | 25.46 | -0.017531 | 0.0017515 | 9.7916
25.48 | -0.00090793 | 0.00047323 | -0.0010696 | 25.484 | -0.014347 | -0.0019545 | 9.8014
25.504 | -0.00026155 | 0.00035056 | -0.0012832 | 25.5 | -0.014823 | -0.00065728 | 9.7942
25.52 | -0.0015347 | 0.00033346 | -0.00080984 | 25.52 | -0.011369 | 0.00010497 | 9.7818
25.54 | -0.00096852 | -5.5408e-05 | 0.00011624 | 25.552 | -0.016005 | -0.0016676 | 9.7891
25.572 | -0.0013641 | 0.00076667 | -0.00039506 | 25.568 | -0.01476 | 0.0032112 | 9.8041
25.572 | -0.00084596 | 0.0010967 | -0.00048735 | 25.584 | -0.016325 | 0.0049431 | 9.7986
25.604 | 6.5638e-05 | 0.00042935 | -0.00074156 | 25.6 | -0.01699 | 0.0011052 | 9.8023
25.62 | -2.5735e-05 | -0.0001057 | -0.00087485 | 25.624 | -0.01831 | 0.0010339 | 9.7929
25.644 | -0.00024059 | 0.00086608 | -0.00069317 | 25.664 | -0.016114 | 0.00022624 | 9.8041
25.684 | -0.00048221 | 0.00083536 | -0.00084604 | 25.684 | -0.017289 | 0.0052277 | 9.7943
25.704 | -0.00082078 | 0.00037276 | -0.0007761 | 25.7 | -0.015432 | 0.0048621 | 9.8027
25.72 | -0.00089279 | 0.00057355 | -0.0014015 | 25.724 | -0.015215 | 0.003165 | 9.8008
25.744 | -0.00066541 | 0.00050127 | -0.00047567 | 25.732 | -0.016341 | 0.00038743 | 9.7957
25.752 | -0.00029716 | 0.00057284 | -0.00091934 | 25.748 | -0.014709 | -0.00083744 | 9.7908
25.768 | -0.00042706 | 0.00037108 | -0.00034457 | 25.768 | -0.017323 | 0.0035035 | 9.7831
25.788 | -0.00037957 | 0.00017871 | -0.00090221 | 25.788 | -0.016612 | -0.00069695 | 9.7994
25.808 | -0.0009928 | 0.00081954 | -0.00082644 | 25.816 | -0.012733 | -0.0016745 | 9.7839
25.836 | -0.0010705 | 0.00015802 | -0.0004652 | 25.84 | -0.014065 | 0.007498 | 9.816
25.86 | -0.0013314 | 0.0011033 | -0.0008693 | 25.86 | -0.015236 | -0.00062801 | 9.8044
25.868 | 9.2221e-05 | -0.00017937 | -0.00056003 | 25.872 | -0.014343 | 0.0029584 | 9.7844
25.892 | -0.0010904 | 0.00019596 | 0.00012298 | 25.904 | -0.017249 | 0.0015573 | 9.789
25.924 | -0.0010421 | 3.9108e-05 | -0.00031442 | 25.916 | -0.017416 | 0.0014035 | 9.804
25.936 | -0.00072573 | 0.0010085 | -0.00081995 | 25.928 | -0.017249 | -0.0020782 | 9.7894
25.948 | -0.00066268 | 0.0012252 | -0.00072957 | 25.948 | -0.017366 | 0.0018015 | 9.7938
25.968 | -0.0011006 | 0.00056364 | -0.000903 | 25.976 | -0.018235 | 0.0013186 | 9.8019
25.996 | -0.00075482 | -0.0003037 | -0.00071079 | 25.996 | -0.017053 | 0.002381 | 9.7914
26.016 | -0.0001441 | 0.00040136 | -0.0011849 | 26.024 | -0.01295 | 0.002561 | 9.783
26.044 | -0.00087574 | 0.0011269 | -0.0010962 | 26.036 | -0.016806 | 0.00053149 | 9.7976
26.056 | -0.00075694 | 0.00040934 | -0.00074835 | 26.068 | -0.015909 | 0.00306 | 9.8061
26.068 | -5.2833e-05 | 0.00050094 | -0.0013723 | 26.076 | -0.014078 | 0.0043363 | 9.7928
26.096 | -0.00049686 | 0.0011221 | -0.00045187 | 26.1 | -0.015078 | 0.0014513 | 9.7924
26.12 | -0.00020882 | 0.0002776 | 6.8087e-05 | 26.1 | -0.016872 | 0.0036053 | 9.7943
26.12 | 0.00030616 | 0.00080293 | 0.00028981 | 26.128 | -0.01695 | 0.0048138 | 9.7984
26.148 | -0.00057326 | 0.00033425 | -0.00043902 | 26.16 | -0.015433 | 0.0029268 | 9.7851
26.18 | -9.1941e-05 | 0.001671 | -0.00035869 | 26.16 | -0.017419 | 0.0019771 | 9.7962
26.18 | -0.00028394 | 0.00033973 | -0.00085808 | 26.192 | -0.017026 | 0.0040875 | 9.7957
26.212 | -0.0013476 | 0.00029851 | -0.00097417 | 26.216 | -0.015977 | 0.00052549 | 9.7985
26.236 | -0.00055074 | 0.00055179 | -0.00086027 | 26.232 | -0.017259 | 0.0032018 | 9.808
26.252 | -0.0013405 | 0.00077326 | -0.00059904 | 26.248 | -0.017109 | 0.0017095 | 9.7971
26.268 | -0.00067417 | 0.00060681 | -0.001592 | 26.276 | -0.014652 | 0.0016177 | 9.8032
26.296 | -0.00089002 | 0.00052952 | -0.00039547 | 26.308 | -0.01856 | 0.0012881 | 9.7907
26.312 | -0.0012876 | 0.00074683 | -0.00095316 | 26.308 | -0.016609 | 0.00021415 | 9.793
26.328 | -0.00068543 | 0.00075641 | -0.00014922 | 26.332 | -0.01879 | 0.001935 | 9.8009
26.352 | -0.0012985 | 0.00054178 | -0.0007665 | 26.36 | -0.017237 | 0.0029734 | 9.7918
26.368 | -0.00086855 | 0.00044905 | -0.00049713 | 26.368 | -0.01714 | 0.0038762 | 9.8006
26.388 | -0.00019183 | 0.00045258 | -0.00085657 | 26.388 | -0.017722 | 0.0024031 | 9.7879
26.408 | -0.00057089 | 0.00041441 | -0.00085457 | 26.412 | -0.016278 | 0.00017124 | 9.7936
26.432 | -0.00079602 | 0.00047138 | -0.0011046 | 26.444 | -0.018721 | 0.0014857 | 9.7839
26.444 | -0.00092346 | 0.00091924 | -0.0017973 | 26.444 | -0.018108 | 0.0047047 | 9.7989
26.464 | -0.0009347 | 0.00073988 | -0.00058119 | 26.468 | -0.01629 | 0.0010253 | 9.7873
26.488 | -0.00072762 | 0.00025097 | -0.00066442 | 26.484 | -0.015706 | 0.0031368 | 9.7936
26.504 | -0.001318 | 0.00020773 | -0.0012257 | 26.532 | -0.015261 | 0.0050913 | 9.7888
26.536 | -0.00077136 | 0.00049221 | -0.00039616 | 26.532 | -0.018146 | 0.0014783 | 9.7951
26.552 | -0.00047907 | -0.00029688 | -0.00069281 | 26.564 | -0.014962 | 0.004837 | 9.7889
26.584 | -0.0013737 | -0.00027079 | -0.0011559 | 26.564 | -0.016424 | 0.0038412 | 9.7826
26.584 | -0.0017512 | -0.00027379 | -0.00013506 | 26.596 | -0.015592 | 0.0045096 | 9.8028
26.616 | -0.00095035 | 0.0004216 | -0.00064271 | 26.612 | -0.014576 | -0.0015146 | 9.7944
26.632 | -0.00099775 | 0.00076168 | -0.00065901 | 26.64 | -0.016416 | -0.00038174 | 9.79
26.66 | -0.00099315 | -0.00039363 | -0.00062451 | 26.664 | -0.017261 | 0.0040182 | 9.7897
26.672 | -0.001328 | 0.00049062 | -0.00061987 | 26.684 | -0.01472 | 0.00026072 | 9.8012
26.704 | -0.00095332 | 3.8952e-05 | -0.0010693 | 26.684 | -0.017125 | 0.0027547 | 9.7968
26.704 | -0.00063432 | 0.0011152 | -0.00060172 | 26.728 | -0.015614 | 0.0039061 | 9.7956
26.748 | -0.0012302 | 0.0010734 | -0.00070614 | 26.744 | -0.016541 | 0.0068081 | 9.8003
26.748 | -0.0012206 | 0.00017175 | -0.00052774 | 26.756 | -0.014992 | 0.0012067 | 9.8019
26.776 | -6.3912e-05 | 0.00039962 | -0.0011298 | 26.764 | -0.01711 | 0.0030899 | 9.7989
26.784 | -3.4296e-05 | 1.6631e-05 | -0.00097735 | 26.788 | -0.017206 | 0.004199 | 9.7986
26.808 | -0.0011381 | -0.00014499 | -0.00040566 | 26.812 | -0.017193 | 0.00091589 | 9.7996
26.832 | -0.0019288 | 0.00048462 | -0.00019699 | 26.836 | -0.019656 | 0.0036015 | 9.7776
26.856 | -0.00070032 | 0.00064458 | -0.0013095 | 26.848 | -0.014673 | 0.0027419 | 9.7902
26.868 | -0.00061185 | 0.00022753 | -0.00058046 | 26.868 | -0.017545 | 0.0021323 | 9.7814
26.888 | -0.00072958 | 0.0010621 | -0.0002003 | 26.892 | -0.015357 | -0.0022131 | 9.8088
26.912 | -0.0016134 | -0.00022685 | -0.00061795 | 26.916 | -0.017583 | 0.0040207 | 9.7978
26.936 | -0.0014519 | -0.0003096 | -0.00041224 | 26.936 | -0.015141 | 0.002034 | 9.7909
26.956 | -0.00012263 | 0.00089126 | -0.00037327 | 26.96 | -0.018682 | 0.0014235 | 9.7924
26.98 | -0.0013161 | 1.083e-05 | -0.00040204 | 26.972 | -0.019333 | 0.0057839 | 9.7893
26.992 | -0.00083234 | 0.00063752 | -0.0013194 | 26.996 | -0.01572 | 0.00032017 | 9.7951
27.016 | -0.00042458 | 0.00019253 | -0.00082271 | 27.02 | -0.014931 | 0.0022843 | 9.7946
27.04 | -0.0010611 | 0.00018477 | 1.5694e-05 | 27.032 | -0.015224 | 0.0042328 | 9.7933
27.052 | -0.0012754 | 0.00012763 | 0.00025513 | 27.048 | -0.018015 | -0.0019744 | 9.802
27.068 | -0.00062797 | 0.00030364 | -0.0011851 | 27.076 | -0.017614 | 0.0063631 | 9.793
27.096 | 9.9121e-05 | 0.00077418 | -0.00059001 | 27.1 | -0.013881 | 0.0024409 | 9.8064
27.12 | -0.00025917 | 0.00073447 | -0.00032861 | 27.12 | -0.013222 | 0.00064947 | 9.7878
27.14 | -0.0014067 | 5.2822e-05 | -0.001238 | 27.132 | -0.014381 | 0.0023328 | 9.7872
27.152 | -0.00065293 | 0.00028761 | -0.0011001 | 27.16 | -0.01569 | 0.0025222 | 9.7987
27.18 | -0.0002933 | 0.00049788 | -0.00070607 | 27.18 | -0.018992 | -0.001644 | 9.7903
27.2 | -0.00078014 | -5.5891e-06 | -0.00019727 | 27.2 | -0.013393 | 0.0020966 | 9.8062
27.22 | -0.0009796 | -0.00022566 | -0.00054365 | 27.216 | -0.015929 | 0.0020574 | 9.799
27.236 | -0.001236 | 0.00020692 | -0.00096647 | 27.228 | -0.013991 | 0.0022812 | 9.7918
27.248 | -0.00056058 | 0.00058233 | -0.00025185 | 27.248 | -0.013043 | 0.00111 | 9.7802
27.268 | -0.0012648 | 0.00032841 | -0.00080551 | 27.268 | -0.017725 | 0.00060648 | 9.7946
27.288 | -0.0012778 | 0.00041805 | -0.00099709 | 27.296 | -0.017604 | 0.0040933 | 9.7879
27.316 | -0.0013426 | 0.00080172 | -0.0013309 | 27.328 | -0.01513 | 0.0036139 | 9.7861
27.332 | -0.00072632 | -8.8881e-05 | -0.0002882 | 27.34 | -0.015949 | 0.0018275 | 9.8114
27.36 | -0.00048292 | 0.00017574 | -0.0012964 | 27.36 | -0.016412 | -0.0007725 | 9.7914
27.38 | -0.00095461 | 0.00033163 | -0.0007469 | 27.38 | -0.017146 | 0.0040868 | 9.8112
27.4 | -0.00083994 | 0.00019845 | -0.00079446 | 27.4 | -0.0184 | 0.0042917 | 9.7844
27.42 | -0.001235 | 0.00046788 | -0.0004827 | 27.42 | -0.013769 | 0.0018978 | 9.7922
27.44 | -0.00043233 | 0.00048379 | -0.0012286 | 27.436 | -0.012811 | -0.00033022 | 9.7832
27.456 | -0.00064699 | 0.0010388 | -0.00073028 | 27.456 | -0.014667 | 0.00055232 | 9.7938
27.476 | -0.0010168 | 0.00024264 | -0.0008987 | 27.48 | -0.015866 | 0.00019047 | 9.7822
27.5 | -0.00054401 | 4.9923e-05 | -0.00050895 | 27.492 | -0.015612 | 0.0015532 | 9.795
27.512 | -0.00070098 | -0.00018784 | -0.0012212 | 27.516 | -0.01456 | 0.00072093 | 9.7985
27.536 | -0.0010105 | 0.0006772 | -0.00070459 | 27.536 | -0.01753 | 0.0018015 | 9.8048
27.556 | 0.00021973 | 8.5014e-05 | -0.0009961 | 27.556 | -0.015405 | 0.00080902 | 9.7799
27.576 | -0.0012522 | 0.0010367 | -0.00076778 | 27.58 | -0.019059 | 0.0010129 | 9.7968
27.6 | -0.0010983 | 0.00065033 | -0.0009567 | 27.592 | -0.015398 | -0.00027051 | 9.7835
27.612 | -0.00092183 | 0.00060743 | -0.00098349 | 27.616 | -0.0146 | 0.00076628 | 9.7976
27.636 | -0.0010151 | 0.00051811 | -0.00058945 | 27.652 | -0.013215 | 0.0029761 | 9.7941
27.672 | -0.0012749 | -0.00013921 | -0.00043264 | 27.652 | -0.017701 | 0.00089601 | 9.8101
27.672 | -0.00011588 | 0.00045736 | -0.0016618 | 27.68 | -0.01867 | 0.0052423 | 9.7977
27.7 | -0.00035319 | 0.00036465 | -0.0013199 | 27.692 | -0.015884 | 0.0017963 | 9.7963
27.712 | -0.00011268 | 0.00046229 | -0.00015021 | 27.716 | -0.014953 | -0.0014044 | 9.7918
27.736 | -0.00023375 | 0.00088611 | -0.00093741 | 27.74 | -0.017634 | 0.0034233 | 9.7911
27.76 | -0.00010671 | -0.00033832 | -0.00063287 | 27.76 | -0.019351 | 0.0038793 | 9.7955
27.78 | -0.00022486 | 0.0015805 | 0.00019843 | 27.78 | -0.01786 | 0.00068683 | 9.796
27.8 | -0.0012256 | -0.00027026 | -0.00046167 | 27.8 | -0.016784 | 0.0009999 | 9.7815
27.82 | -0.0010373 | 0.00051325 | -0.00067034 | 27.812 | -0.017792 | 0.0032068 | 9.7935
27.832 | -0.00013894 | 0.0003777 | 0.00023544 | 27.836 | -0.015703 | 7.7559e-06 | 9.8004
27.856 | -0.00054975 | 0.00016297 | -0.00042829 | 27.852 | -0.01427 | 0.0042546 | 9.7895
27.872 | -0.0008123 | 0.00030652 | -0.00065402 | 27.876 | -0.016999 | 0.0012801 | 9.795
27.896 | -0.00056349 | 0.0006114 | -0.00097893 | 27.884 | -0.012954 | 0.0013735 | 9.7997
27.904 | -0.0013292 | 0.00068196 | 0.0001074 | 27.916 | -0.016503 | -0.00098754 | 9.8021
27.936 | 0.00039583 | 9.2566e-05 | -0.00075494 | 27.94 | -0.016578 | 0.0038392 | 9.7942
27.96 | -0.00061967 | 0.00091588 | -0.00021313 | 27.952 | -0.016519 | 0.0016166 | 9.8082
27.972 | -0.00086447 | 3.5964e-05 | -0.00013328 | 27.968 | -0.01847 | 0.0052796 | 9.7914
27.988 | -0.00012179 | 0.00068693 | -0.0011181 | 28 | -0.016193 | 0.0055927 | 9.7899
28.02 | -0.0013759 | 0.00043773 | -0.00071846 | 28.012 | -0.013535 | 0.003033 | 9.786
28.032 | -0.00073086 | 0.00079005 | -0.00066874 | 28.044 | -0.01437 | 0.0050856 | 9.7874
28.064 | -0.0015832 | 0.00042771 | -0.00039514 | 28.06 | -0.015986 | 0.00065893 | 9.786
28.08 | -0.00029678 | 0.00053474 | -0.0013044 | 28.076 | -0.016014 | 6.5093e-05 | 9.7852
28.096 | -0.0010267 | 0.00036216 | -0.0010252 | 28.088 | -0.019942 | 0.0030985 | 9.7878
28.108 | -0.00084167 | 0.00055938 | -0.00028474 | 28.116 | -0.017095 | 0.0026682 | 9.7819
28.136 | -0.00053529 | 0.00032508 | -0.00079242 | 28.132 | -0.020435 | 0.0034617 | 9.7997
28.152 | -0.0012481 | -8.5529e-05 | -0.0015291 | 28.144 | -0.01581 | 0.0026715 | 9.8011
28.164 | -0.0017533 | 0.00049355 | -0.00089192 | 28.176 | -0.016258 | 0.00047461 | 9.7795
28.196 | 0.00037072 | 0.00019162 | 0.00033457 | 28.188 | -0.017061 | 0.0054194 | 9.7766
28.208 | 3.3311e-05 | 0.00028688 | -0.00084874 | 28.22 | -0.015178 | 0.0010958 | 9.7904
28.24 | -0.00056215 | 0.00061667 | -0.00037098 | 28.236 | -0.018174 | 0.0030701 | 9.7843
28.256 | -0.0011144 | 0.00094647 | 0.00037067 | 28.256 | -0.016902 | 0.0041479 | 9.8037
28.276 | -0.00112 | 0.0011261 | -2.8353e-05 | 28.276 | -0.017432 | 0.0033087 | 9.7945
28.296 | -0.00042808 | 3.4002e-06 | -0.00056007 | 28.296 | -0.016023 | -7.648e-05 | 9.7951
28.316 | -0.00081522 | -0.00025338 | -0.00063359 | 28.32 | -0.014745 | 0.0029125 | 9.783
28.34 | -0.0012806 | 0.00057775 | -0.00073717 | 28.34 | -0.016129 | 0.0041109 | 9.7854
28.36 | -0.0010235 | 0.0001489 | -0.00028304 | 28.356 | -0.018907 | 0.0020335 | 9.7902
28.376 | -0.00045451 | -6.0555e-05 | -0.0014949 | 28.376 | -0.015245 | 0.00045998 | 9.7961
28.396 | -0.0010295 | 0.00048246 | -0.00013984 | 28.396 | -0.0144 | 0.0038005 | 9.7969
28.416 | -0.00047144 | 0.00027396 | -0.001323 | 28.416 | -0.01842 | 9.9405e-05 | 9.8071
28.436 | 0.00027922 | -0.0001709 | -1.9405e-05 | 28.436 | -0.017884 | 0.0019409 | 9.7995
28.456 | -0.00047972 | 0.0005664 | -0.0007695 | 28.456 | -0.01857 | 0.0028974 | 9.8008
28.476 | -0.00060359 | 9.2259e-05 | -0.00047852 | 28.476 | -0.017039 | 0.0010992 | 9.802
28.496 | -0.00079156 | -0.00034956 | -0.00015607 | 28.5 | -0.018965 | 0.0021032 | 9.7932
28.52 | -1.7599e-05 | 0.0011872 | 0.00046323 | 28.512 | -0.020469 | 0.0037446 | 9.7923
28.532 | -0.001848 | 7.7564e-05 | -0.00024037 | 28.54 | -0.016628 | -0.00047014 | 9.7784
28.56 | -0.0010319 | 0.0012676 | -0.00098016 | 28.552 | -0.015265 | 0.0045807 | 9.7909
28.572 | -0.0008656 | 8.831e-06 | -0.00093265 | 28.576 | -0.015267 | 0.0043809 | 9.8076
28.596 | -0.0011278 | 5.1743e-05 | -0.00034878 | 28.596 | -0.014152 | 0.0045713 | 9.7976
28.616 | -0.00079445 | 0.00020387 | -4.2919e-05 | 28.612 | -0.018287 | 0.0044037 | 9.7739
28.632 | -0.00083826 | 0.0004377 | -0.0011701 | 28.636 | -0.017489 | 0.00097042 | 9.7878
28.656 | -0.0010589 | 0.00020202 | -0.00047823 | 28.648 | -0.019803 | 0.0012831 | 9.7944
28.668 | -0.00096484 | -0.00057299 | -0.0016205 | 28.68 | -0.016097 | 0.0021781 | 9.7964
28.7 | -0.00035216 | -4.1271e-05 | -0.00071456 | 28.692 | -0.017513 | 0.0054753 | 9.7925
28.712 | -0.00097194 | 0.00095326 | -0.00045661 | 28.712 | -0.018617 | 0.00125 | 9.8027
28.732 | -0.001053 | 0.00093748 | -0.00099021 | 28.728 | -0.015352 | 0.0042885 | 9.7847
28.748 | -0.000735 | 0.00038816 | -4.7361e-05 | 28.76 | -0.016932 | 0.0051245 | 9.7937
28.78 | -0.00098479 | 0.00024956 | -0.0012254 | 28.776 | -0.017711 | 0.00095992 | 9.7872
28.796 | -0.00086873 | 0.00051778 | -0.00090002 | 28.796 | -0.016602 | 0.0038785 | 9.8007
28.816 | -0.00098952 | -0.00041749 | -0.00014807 | 28.832 | -0.016768 | 0.0022725 | 9.7911
28.852 | -0.00078411 | -0.00095214 | -0.0014009 | 28.832 | -0.019961 | 0.00095547 | 9.7906
28.852 | -0.0011314 | -9.7026e-05 | -0.00070886 | 28.856 | -0.016278 | 0.0061864 | 9.7947
28.876 | -0.00056532 | 7.4979e-05 | -0.00057101 | 28.872 | -0.016619 | 0.0042102 | 9.7969
28.892 | -0.00070235 | 0.00078318 | -0.0013604 | 28.888 | -0.017472 | 0.00060861 | 9.7885
28.908 | -0.00039612 | -0.00010364 | -0.00072293 | 28.916 | -0.018868 | 0.00082306 | 9.7852
28.936 | -0.00067932 | 0.00053555 | -0.00082406 | 28.936 | -0.016399 | 0.0021953 | 9.7884
28.956 | -0.00058214 | 9.0773e-05 | -0.0014867 | 28.956 | -0.017145 | 0.0025471 | 9.8023
28.976 | -0.0012267 | 0.00017273 | -0.00085268 | 28.98 | -0.017667 | 0.0040882 | 9.7976
29 | -0.0010208 | -0.00023634 | -0.00085028 | 29 | -0.018311 | 0.00015161 | 9.791
29.02 | -7.0759e-05 | 0.0009015 | -0.00066111 | 29.012 | -0.019084 | 0.0051568 | 9.7837
29.032 | -0.0012775 | 0.00083337 | -0.0011126 | 29.036 | -0.016483 | 0.0040019 | 9.7871
29.056 | -0.0010768 | 0.00068005 | -0.00071918 | 29.068 | -0.018614 | 0.0040552 | 9.7832
29.076 | -0.001012 | -0.00013274 | -0.0012351 | 29.076 | -0.018501 | 0.0044957 | 9.7874
29.096 | -0.0011254 | 0.00033054 | -0.0005927 | 29.092 | -0.016004 | 0.0006235 | 9.7946
29.112 | -0.00091433 | -0.00010119 | -0.0011655 | 29.12 | -0.018504 | 0.0022828 | 9.7955
29.14 | -0.00052733 | 0.00085867 | -0.0011372 | 29.144 | -0.015966 | 0.0048773 | 9.8009
29.152 | -0.00068319 | -0.00021223 | -0.00067036 | 29.156 | -0.016544 | 0.0030536 | 9.7948
29.176 | -0.0011859 | 0.00034327 | -0.0014418 | 29.18 | -0.01738 | 0.001393 | 9.7879
29.2 | -0.00079078 | -0.00066027 | -5.6015e-05 | 29.204 | -0.019796 | 0.0011937 | 9.809
29.224 | -0.0012032 | 0.00095966 | -0.0014588 | 29.216 | -0.016111 | 0.0045516 | 9.7966
29.236 | 4.1085e-05 | 0.00074248 | -0.00035405 | 29.24 | -0.01791 | 0.0028702 | 9.796
29.26 | -0.0010673 | -0.00073483 | -0.0010947 | 29.248 | -0.020319 | 0.0024132 | 9.7853
29.268 | -0.0012623 | -0.00026644 | -0.0014272 | 29.276 | -0.01888 | 0.0049075 | 9.8024
29.296 | -0.00038193 | 0.00093958 | -0.0011755 | 29.284 | -0.01844 | 0.0019704 | 9.7843
29.304 | -0.001304 | 0.00018887 | -0.00075303 | 29.312 | -0.017113 | -0.00061295 | 9.8094
29.332 | -0.00068654 | 0.00015127 | -0.0011051 | 29.344 | -0.019277 | 0.0011628 | 9.8015
29.364 | -0.00054618 | 9.3839e-05 | -0.00082229 | 29.36 | -0.017986 | 0.00083174 | 9.8001
29.38 | -0.0008017 | -0.00018845 | -0.0015509 | 29.38 | -0.016971 | 0.0015027 | 9.7891
29.4 | -0.00095956 | 0.00043909 | -0.0013628 | 29.396 | -0.017128 | 0.00022836 | 9.7972
29.416 | -0.00066747 | 0.00088927 | -0.00086126 | 29.408 | -0.015619 | 0.0043972 | 9.8039
29.428 | -0.00058094 | -0.00043162 | -0.0009816 | 29.432 | -0.019167 | 0.0028716 | 9.7937
29.452 | -0.001194 | 0.00074171 | -0.0004523 | 29.448 | -0.017146 | 0.0031008 | 9.7896
29.468 | -0.00048334 | 0.00023927 | -0.00036 | 29.476 | -0.018397 | -0.0014016 | 9.7891
29.496 | -0.00094339 | 0.00073443 | -0.00086876 | 29.488 | -0.017966 | 0.0010484 | 9.7922
29.508 | -0.00038174 | 0.00071956 | -0.00062958 | 29.52 | -0.019243 | 0.005408 | 9.7925
29.54 | -0.00088667 | 0.0013769 | -0.00077877 | 29.52 | -0.018776 | 0.001933 | 9.7859
29.54 | -0.00093799 | 0.00055384 | -0.0012632 | 29.544 | -0.013938 | 0.0044572 | 9.8016
29.564 | -0.0017725 | -2.3281e-05 | -0.0017121 | 29.584 | -0.01678 | 0.0026866 | 9.7915
29.604 | -0.0014938 | 0.0004291 | -0.00057499 | 29.608 | -0.015541 | 0.0046 | 9.8006
29.628 | -0.00065742 | -0.00027845 | -0.0010967 | 29.62 | -0.014844 | 0.00073099 | 9.7942
29.64 | -0.00079998 | 7.268e-05 | -0.0010418 | 29.648 | -0.018164 | 0.0052223 | 9.7767
29.668 | -0.0011546 | -0.00035082 | -0.00052388 | 29.684 | -0.017481 | 0.0043492 | 9.7809
29.704 | -0.0013311 | -0.00017685 | -0.0012082 | 29.684 | -0.01611 | 0.004296 | 9.8033
29.704 | -0.00097276 | 0.00077279 | -0.00042549 | 29.712 | -0.015576 | 0.0021626 | 9.7965
29.732 | -0.00087899 | 0.00083491 | -0.00091003 | 29.732 | -0.018268 | 0.0050032 | 9.8016
29.752 | -9.9525e-05 | 0.00058655 | -0.00028265 | 29.752 | -0.017528 | 0.0050111 | 9.7902
29.772 | -0.0011973 | 0.00021007 | -0.00066711 | 29.772 | -0.016208 | 0.0053519 | 9.7976
29.792 | -0.0005538 | 0.00073613 | -0.00067225 | 29.792 | -0.016455 | 0.0060154 | 9.7875
29.812 | -0.0010842 | 0.00027512 | -0.0010914 | 29.812 | -0.013992 | 0.0023468 | 9.793
29.832 | -0.00097982 | -0.00067204 | -0.00079302 | 29.848 | -0.015632 | 0.0033605 | 9.794
29.868 | -0.000753 | 0.00063538 | -0.0011616 | 29.868 | -0.016938 | 0.0045595 | 9.8055
29.888 | -0.0013418 | 0.00027489 | -0.00092221 | 29.868 | -0.016605 | 0.0039442 | 9.7968
29.888 | -0.0010758 | 0.00077057 | -0.0017571 | 29.892 | -0.015051 | 0.0025987 | 9.7922
29.912 | -0.0009995 | 0.00018108 | -0.0010783 | 29.92 | -0.019415 | 0.0038824 | 9.7971
29.94 | -0.0004993 | 0.00072523 | -0.00051762 | 29.936 | -0.012971 | 0.0038783 | 9.7918
29.956 | -0.00094957 | 0.00065887 | -0.0012542 | 29.936 | -0.014264 | 0.00084341 | 9.7909
29.956 | -0.0006928 | 0.00034725 | -0.0016986 | 29.972 | -0.01584 | 0.0019755 | 9.7941
29.992 | -0.0011047 | 0.00099153 | -0.00045401 | 30.004 | -0.018724 | 0.0034333 | 9.81
30.004 | -0.0008597 | 0.0002554 | -0.001213 | 30.02 | -0.014865 | 0.0043165 | 9.8028
30.04 | -0.0012491 | 0.00045096 | -0.00096248 | 30.032 | -0.016786 | 0.0062763 | 9.7879
30.052 | -0.00054558 | 0.00026059 | -0.00082185 | 30.044 | -0.014154 | 0.0034325 | 9.7815
30.064 | -0.0014126 | 0.0002951 | -0.0013285 | 30.072 | -0.020208 | 0.0032844 | 9.7974
30.092 | -0.0016196 | 0.00099963 | -0.0011331 | 30.1 | -0.016766 | 0.0034058 | 9.7947
30.12 | -0.00057278 | 0.0002845 | -0.00086674 | 30.112 | -0.018585 | 1.1021e-05 | 9.7948
30.132 | -0.0007335 | -8.4841e-05 | -0.00074327 | 30.128 | -0.019452 | 0.0035495 | 9.7745
30.148 | -0.0016303 | 0.00039286 | -0.00061032 | 30.144 | -0.018063 | 0.00064321 | 9.7963
30.164 | -0.00084252 | 0.00026709 | -0.00054151 | 30.168 | -0.019748 | -0.00065301 | 9.7964
30.188 | -0.0016065 | -0.00065572 | -0.0012316 | 30.18 | -0.020626 | 0.00156 | 9.7813
30.2 | -0.00060323 | 0.00057493 | 6.8369e-05 | 30.212 | -0.017851 | -0.0001818 | 9.7805
30.232 | -0.0010198 | 0.00041991 | -0.0012942 | 30.228 | -0.018417 | 0.0040757 | 9.7887
30.248 | -0.00060906 | 0.00020194 | -0.00035807 | 30.26 | -0.019475 | 0.0037568 | 9.8004
30.28 | -0.0015195 | 0.00026249 | -0.0011702 | 30.272 | -0.013846 | 0.0025677 | 9.8072
30.292 | -0.0020883 | 0.00028177 | -0.00096464 | 30.288 | -0.019921 | 0.0042544 | 9.7915
30.308 | -0.0010152 | 0.00056474 | -0.00022944 | 30.304 | -0.016943 | 0.0059857 | 9.7858
30.324 | -0.0013122 | 9.8438e-05 | -0.00044227 | 30.332 | -0.014961 | 0.0022627 | 9.7917
30.352 | -0.00074803 | 0.00059407 | 4.8203e-05 | 30.344 | -0.017255 | 0.0028572 | 9.7989
30.364 | -0.0011898 | 0.00023487 | -0.0010407 | 30.368 | -0.01561 | 0.0027222 | 9.8039
30.388 | -0.00036697 | -2.3781e-05 | -0.00065632 | 30.388 | -0.01461 | 0.0025159 | 9.7999
30.408 | -0.00023436 | 0.00011497 | -0.00072816 | 30.42 | -0.015815 | -0.00014787 | 9.7941
30.44 | -0.001647 | 3.7177e-05 | -0.00048353 | 30.432 | -0.016228 | -0.00043451 | 9.7962
30.452 | -0.0014266 | 0.0001382 | -0.00089915 | 30.444 | -0.018279 | 0.0032367 | 9.801
30.464 | -0.00044458 | -0.00055982 | -0.00039012 | 30.468 | -0.017677 | -0.00038067 | 9.806
30.488 | -0.0007461 | 0.00026992 | -0.00075369 | 30.492 | -0.015415 | 0.0011247 | 9.7881
30.512 | -0.0017262 | 0.0002556 | -0.0010343 | 30.516 | -0.013694 | 0.002654 | 9.787
30.536 | -0.00085378 | 0.00045481 | -0.00062407 | 30.54 | -0.016039 | 0.0031068 | 9.7946
30.56 | -0.0011962 | -0.0001929 | -0.00028133 | 30.548 | -0.016878 | 0.0018114 | 9.7861
30.568 | -0.00070982 | 0.00024892 | -0.00067695 | 30.58 | -0.017392 | 0.0010543 | 9.7827
30.588 | -0.0013353 | 0.00030921 | -0.0009834 | 30.592 | -0.017384 | 0.0067968 | 9.8123
30.612 | -0.00011659 | -4.0661e-05 | 0.00030864 | 30.62 | -0.01436 | 0.0032796 | 9.8016
30.64 | -0.00016179 | -0.00015694 | -0.00044776 | 30.62 | -0.01604 | 0.00063002 | 9.7871
30.64 | -0.0020796 | -8.4654e-05 | -0.0015492 | 30.652 | -0.017303 | 0.002015 | 9.791
30.672 | -0.0012182 | 0.00088492 | -0.00044571 | 30.68 | -0.016817 | 0.0063672 | 9.7865
30.7 | -0.00063312 | 0.00020032 | -0.0011825 | 30.704 | -0.016999 | 0.0023497 | 9.7961
30.712 | -0.0011983 | 0.00031712 | -0.0007935 | 30.704 | -0.015785 | 0.00051275 | 9.7889
30.724 | 6.4347e-05 | 0.00057655 | -0.00064746 | 30.724 | -0.015801 | -0.00010181 | 9.7918
30.744 | -0.00086543 | -0.00030861 | -0.00061777 | 30.748 | -0.017001 | 0.0028433 | 9.7931
30.768 | -0.0011593 | -0.0010916 | -0.00072321 | 30.768 | -0.015874 | 0.0058697 | 9.7975
30.788 | -0.00035527 | 4.0101e-05 | -0.00066468 | 30.784 | -0.017296 | 0.0046941 | 9.7821
30.804 | -0.0015653 | -0.00039374 | -0.00091046 | 30.804 | -0.017239 | 0.002892 | 9.7818
30.824 | -0.00084918 | 0.00035231 | -0.0010641 | 30.824 | -0.017774 | 0.0056686 | 9.7945
30.844 | -0.00042717 | 7.1434e-05 | -0.00064343 | 30.844 | -0.016213 | 0.0031595 | 9.8104
30.864 | -0.00036988 | -0.00045276 | -0.00019335 | 30.868 | -0.018417 | 0.0044319 | 9.7852
30.888 | -0.00054858 | 0.00024609 | -0.00029948 | 30.888 | -0.017282 | -0.00014261 | 9.8006
30.908 | -0.00069285 | -0.00039742 | -0.0013162 | 30.92 | -0.016087 | 0.0029882 | 9.805
30.928 | -0.0016709 | -5.7088e-05 | 0.00025594 | 30.928 | -0.017635 | 0.0011967 | 9.7936
30.948 | -1.9137e-05 | 3.7767e-05 | -0.00021453 | 30.956 | -0.015759 | 0.0030174 | 9.799
30.976 | -0.00067254 | 0.00072487 | -0.00032472 | 30.98 | -0.014012 | 0.0021576 | 9.7984
31 | -1.6958e-05 | 0.00012001 | -0.0015922 | 30.988 | -0.015082 | 0.0048093 | 9.7876
31.008 | -0.0016911 | 0.00021797 | -0.00047238 | 31.016 | -0.016097 | 0.003973 | 9.791
31.036 | -0.00052783 | 0.00091574 | -0.0014467 | 31.028 | -0.013717 | 0.0028183 | 9.7963
31.048 | -0.0015619 | 0.00032687 | -0.00069349 | 31.052 | -0.016166 | 0.0026309 | 9.8017
31.072 | -0.001384 | 0.00072367 | -0.001256 | 31.072 | -0.016513 | 0.0015556 | 9.8079
31.092 | -0.00065844 | 0.00012651 | -7.8215e-05 | 31.092 | -0.017107 | 0.0045079 | 9.808
31.112 | -0.0014924 | 0.00070545 | -0.00047035 | 31.104 | -0.018321 | 0.0017634 | 9.7931
31.124 | -0.00010864 | -0.00010182 | -0.0010359 | 31.124 | -0.019948 | 0.0043247 | 9.7933
31.144 | -0.0001571 | 2.8308e-05 | -0.0010162 | 31.144 | -0.018515 | 0.0037389 | 9.7858
31.164 | -0.00058464 | -0.0002927 | -0.0011618 | 31.164 | -0.019818 | 0.00049793 | 9.8051
31.184 | -0.0013506 | 0.0004034 | -0.0010556 | 31.192 | -0.015295 | 0.0029446 | 9.7853
31.212 | -0.0013073 | -0.00016098 | -0.00096499 | 31.212 | -0.015747 | 0.00046894 | 9.7934
31.232 | -0.00087075 | 0.00022718 | -0.00060917 | 31.236 | -0.013884 | 0.0036092 | 9.78
31.256 | -0.0013086 | 0.00014584 | -0.00038507 | 31.256 | -0.016902 | 0.0048243 | 9.7793
31.276 | -0.00089013 | 8.8557e-05 | -0.00031384 | 31.28 | -0.020154 | 0.0053018 | 9.793
31.3 | -0.00077221 | 0.00047019 | -0.00059937 | 31.292 | -0.018192 | 0.0052766 | 9.7846
31.312 | 0.00013094 | -0.0008055 | -0.00065234 | 31.308 | -0.016977 | 0.0072165 | 9.7945
31.328 | -0.00070503 | 0.00017566 | -0.00024055 | 31.332 | -0.017867 | 0.0023573 | 9.7879
31.352 | -0.00086103 | 0.00031181 | -0.00041678 | 31.34 | -0.017751 | 0.0036371 | 9.7854
31.36 | -0.0004562 | -0.0004332 | -0.0012738 | 31.364 | -0.015781 | 0.00020834 | 9.7998
31.384 | 7.0449e-05 | 0.00017021 | -4.2405e-05 | 31.388 | -0.020844 | 0.0025503 | 9.7797
31.408 | -0.00057334 | -8.4187e-05 | -0.00021362 | 31.408 | -0.015679 | 0.0039206 | 9.7984
31.428 | -0.0010517 | 6.6437e-05 | -0.00063101 | 31.432 | -0.017096 | 0.0031383 | 9.7935
31.452 | -0.00066709 | 0.00027659 | -0.0011106 | 31.452 | -0.016026 | 0.0027916 | 9.7974
31.472 | -6.7553e-05 | 7.1967e-05 | -0.0001014 | 31.472 | -0.016266 | 0.0033817 | 9.7989
31.492 | -0.0001771 | 0.00073185 | -0.0014838 | 31.488 | -0.017114 | 0.0012401 | 9.7981
31.508 | -0.00073073 | -0.00059698 | -0.0011949 | 31.516 | -0.018142 | 0.0044779 | 9.7857
31.536 | -0.0013121 | -0.00057117 | -0.0012682 | 31.532 | -0.017645 | 0.0039047 | 9.7883
31.552 | -0.00076684 | 0.000386 | -0.0010211 | 31.556 | -0.018885 | 0.0045117 | 9.801
31.576 | -0.00095161 | 0.00011021 | -0.0018927 | 31.576 | -0.017931 | 0.0039349 | 9.7983
31.596 | -0.00017822 | -0.00048722 | -0.0011971 | 31.596 | -0.018944 | 0.0031978 | 9.7913
31.616 | -0.0012182 | -6.9837e-05 | -2.8264e-05 | 31.616 | -0.01836 | 0.0048764 | 9.7943
31.636 | -0.0011181 | 0.00019624 | -0.0010032 | 31.632 | -0.012506 | 0.0048959 | 9.7891
31.652 | -0.0017994 | -2.1317e-05 | -0.0004926 | 31.656 | -0.014579 | 0.0042083 | 9.7873
31.676 | -0.0017588 | 0.0010239 | -0.00093192 | 31.668 | -0.015755 | 0.0040675 | 9.7873
31.688 | -0.00070314 | 0.00012599 | -0.0011504 | 31.692 | -0.016348 | 0.0067663 | 9.7948
31.712 | -0.0018373 | 0.00037252 | -0.00057264 | 31.712 | -0.016436 | 0.0032651 | 9.794
31.732 | -0.00046023 | -0.00064463 | -0.00089685 | 31.736 | -0.014671 | 0.0025162 | 9.8012
31.756 | -0.0015381 | 0.00042806 | -0.00090797 | 31.748 | -0.018721 | 0.0016385 | 9.7971
31.768 | -0.00088726 | 0.00038278 | -0.00096729 | 31.768 | -0.013842 | 0.0011246 | 9.786
31.788 | -0.0012283 | 0.00023471 | -0.00046096 | 31.788 | -0.013727 | 0.0048407 | 9.7879
31.808 | -0.00071057 | 0.00060214 | -0.00022881 | 31.824 | -0.017239 | 0.0029005 | 9.8104
31.828 | 0.00053956 | 0.00083301 | -0.00084195 | 31.836 | -0.015261 | 0.0050388 | 9.7871
31.856 | -0.0004782 | 0.0011396 | -0.0018233 | 31.852 | -0.011395 | 0.004907 | 9.8016
31.872 | -0.00053365 | 7.7209e-05 | -0.0010091 | 31.872 | -0.012818 | 0.0011025 | 9.7905
31.892 | -0.0010029 | 0.00024423 | -0.00074385 | 31.896 | -0.01503 | 0.00089034 | 9.7874
31.916 | -1.282e-05 | -2.9366e-05 | -0.0014951 | 31.916 | -0.012786 | 0.0012337 | 9.7975
31.936 | -0.00080363 | -0.00029646 | -0.00015388 | 31.932 | -0.013736 | 0.0032548 | 9.7974
31.952 | -0.00040016 | 0.001164 | -0.00080239 | 31.956 | -0.015229 | 0.004818 | 9.8017
31.976 | -0.00095031 | 0.00071805 | -0.0011034 | 31.976 | -0.016067 | 0.0039363 | 9.7772
31.996 | -0.00083535 | 0.00048449 | -0.00053603 | 32.004 | -0.017164 | 0.0013454 | 9.7863
32.024 | -0.0017856 | -0.00010822 | -0.0010119 | 32.012 | -0.014414 | 0.0034764 | 9.792
32.032 | -0.00037024 | -0.00016657 | -0.0010824 | 32.036 | -0.013138 | 0.00078782 | 9.8062
32.056 | -0.00091627 | -1.718e-05 | -0.0011071 | 32.056 | -0.016489 | 0.0023462 | 9.7746
32.076 | -0.0010753 | 0.0010865 | -0.00099395 | 32.072 | -0.018356 | 0.0043654 | 9.7883
32.092 | -0.0010797 | 0.00094753 | -0.0012941 | 32.1 | -0.015913 | 0.0019704 | 9.7813
32.12 | -0.0013473 | 8.9498e-05 | -0.00059264 | 32.116 | -0.014139 | 0.002991 | 9.7991
32.136 | -5.7557e-05 | 7.464e-05 | -0.00073327 | 32.136 | -0.014976 | -0.00050192 | 9.7887
32.156 | -0.0005502 | 0.00073323 | -0.00040407 | 32.156 | -0.015014 | 0.0017547 | 9.8071
32.176 | 0.00035343 | 0.00063382 | -0.0018447 | 32.176 | -0.017789 | 0.0010243 | 9.7907
32.196 | -0.00068251 | 0.00034435 | -0.0011722 | 32.188 | -0.01487 | 0.001305 | 9.8044
32.208 | -0.0011902 | 3.4666e-05 | -0.00094313 | 32.216 | -0.015533 | 0.0042249 | 9.788
32.236 | -0.0021294 | 9.5937e-05 | -0.00032903 | 32.236 | -0.017788 | 0.0010565 | 9.7818
32.256 | -0.00084129 | 0.00028395 | -0.00078864 | 32.248 | -0.01533 | 0.0040723 | 9.7924
32.268 | -0.00043716 | 0.00034665 | -0.00046854 | 32.268 | -0.016988 | 0.0011461 | 9.7951
32.288 | -0.00067677 | -0.00029277 | -0.0001578 | 32.284 | -0.017395 | 0.0032492 | 9.7965
32.304 | -0.00035117 | 0.00047085 | -0.0011889 | 32.308 | -0.019443 | 0.0061237 | 9.7842
32.328 | -0.00036713 | 0.0011138 | -0.00013728 | 32.324 | -0.018311 | 0.0028873 | 9.8082
32.344 | -0.00050466 | 0.00018665 | -0.00027862 | 32.344 | -0.016558 | 0.0048944 | 9.7984
32.364 | -0.00093489 | -0.00039253 | -0.0016891 | 32.372 | -0.013971 | 0.0065624 | 9.8032
32.392 | -0.00051733 | -3.2894e-05 | -0.00083899 | 32.404 | -0.016433 | 0.0034604 | 9.8068
32.412 | -0.00076785 | 0.00047921 | -0.00074592 | 32.416 | -0.015838 | 0.0025837 | 9.8036
32.436 | 0.00015397 | 0.00030061 | -0.0010363 | 32.436 | -0.017004 | 0.0041631 | 9.8145
32.456 | -0.00087822 | 0.00059999 | -0.00071324 | 32.456 | -0.020281 | 0.00070548 | 9.7979
32.476 | -0.00050297 | 0.00063573 | -0.00059734 | 32.476 | -0.017539 | 0.0050058 | 9.7947
32.496 | -0.00063022 | 0.00054966 | -0.00053931 | 32.484 | -0.015681 | 0.0031178 | 9.7975
32.504 | 9.552e-05 | -0.00010875 | -0.00092715 | 32.508 | -0.014361 | 0.0029284 | 9.7962
32.528 | -0.0014017 | 0.00068278 | -0.00084949 | 32.54 | -0.019326 | 0.0011672 | 9.7955
32.56 | -0.00089718 | 0.00018909 | -0.00069701 | 32.548 | -0.014871 | 0.0004874 | 9.7964
32.568 | -0.00078452 | -0.00011229 | -0.001171 | 32.568 | -0.018635 | 0.0017292 | 9.8032
32.588 | -0.00099185 | -0.00028929 | -0.0011462 | 32.584 | -0.016803 | 0.0022644 | 9.807
32.604 | -0.0010184 | 0.00012641 | -0.00048371 | 32.604 | -0.013754 | 0.00097973 | 9.8016
32.624 | -0.00065388 | -0.00020636 | -0.0019458 | 32.624 | -0.016913 | 0.0015182 | 9.8012
32.644 | -0.00058103 | 0.00031938 | -0.0013502 | 32.644 | -0.014211 | 0.0039817 | 9.7964
32.664 | -0.0010333 | -6.6242e-05 | -0.0009208 | 32.672 | -0.015326 | 0.0015838 | 9.8004
32.692 | -0.00090475 | -1.4621e-05 | -0.00090641 | 32.696 | -0.016073 | 0.0032811 | 9.7916
32.716 | -0.0011893 | 0.0004401 | -0.00069533 | 32.704 | -0.010911 | 0.00063749 | 9.7804
32.724 | -0.00083521 | 0.00018602 | -0.00055162 | 32.732 | -0.015637 | 0.0030304 | 9.7963
32.752 | 5.942e-05 | -0.00011786 | -0.0013765 | 32.76 | -0.016126 | 0.0063763 | 9.7908
32.772 | -0.0010937 | 0.00093083 | -0.00066768 | 32.768 | -0.01598 | 0.00075975 | 9.7972
32.788 | -0.00030558 | 0.00046727 | -0.00034687 | 32.804 | -0.015352 | 0.001463 | 9.7916
32.812 | -0.00048331 | 0.00071081 | -0.0011978 | 32.812 | -0.016375 | 0.0035105 | 9.7995
32.832 | -0.00056448 | 7.1018e-05 | -0.00068812 | 32.84 | -0.019017 | 0.00077452 | 9.7956
32.86 | -0.00071952 | -0.00016075 | -0.00050057 | 32.848 | -0.014014 | 0.0023787 | 9.7961
32.868 | -0.0002693 | -0.00014701 | -0.00065677 | 32.872 | -0.017447 | 0.0013535 | 9.7992
32.892 | -0.0010242 | 0.00051472 | 0.00015217 | 32.888 | -0.01442 | 0.0069818 | 9.7691
32.908 | -0.0014455 | 0.0003618 | -0.00060565 | 32.912 | -0.018444 | -2.0096e-05 | 9.7939
32.932 | -0.00056775 | -0.00010366 | -0.00046173 | 32.928 | -0.017793 | 0.0025864 | 9.7961
32.948 | -0.0010599 | 0.00015261 | -0.00064969 | 32.948 | -0.01758 | 0.00049866 | 9.7945
32.968 | -0.00039413 | -0.00030827 | -9.8263e-05 | 32.968 | -0.015186 | 0.0021246 | 9.7959
32.988 | -0.0003162 | -0.00016552 | -0.0012531 | 32.984 | -0.017725 | 0.0025283 | 9.7869
33.004 | -0.00095287 | 0.00025618 | -0.00019906 | 33.012 | -0.015572 | -0.00040316 | 9.7881
33.032 | -0.0011355 | 0.00038808 | -0.00040364 | 33.032 | -0.016847 | 0.0057808 | 9.7993
33.052 | -0.00066617 | 0.00020797 | -0.00097435 | 33.056 | -0.017888 | 0.0026204 | 9.7908
33.076 | -0.00018691 | 0.00082749 | -0.00098195 | 33.064 | -0.017209 | 0.0013807 | 9.7923
33.084 | -0.0015315 | 0.00019153 | -0.0011092 | 33.084 | -0.01845 | 0.0026683 | 9.7861
33.104 | -0.00076692 | -0.00039807 | -0.00069254 | 33.104 | -0.018567 | 0.0024786 | 9.7938
33.124 | -0.0011721 | 6.2991e-05 | -0.00072884 | 33.132 | -0.01825 | 0.00045755 | 9.8051
33.152 | -0.00050269 | 0.00038763 | -0.000532 | 33.148 | -0.021626 | 0.0010172 | 9.7884
33.168 | -0.0011288 | -0.00041338 | -0.00046386 | 33.172 | -0.017356 | -0.0010364 | 9.7979
33.192 | -0.00086946 | 0.0006799 | -0.00070753 | 33.196 | -0.016356 | 0.0015043 | 9.8025
33.216 | -0.0010545 | -0.00040211 | -0.00014848 | 33.216 | -0.021293 | 0.0028332 | 9.8117
33.224 | -8.167e-05 | 0.0011658 | 0.00019292 | 33.24 | -0.020563 | -0.0025921 | 9.7886
33.252 | -0.0003114 | -0.00056248 | -0.0013401 | 33.26 | -0.018305 | 0.0037356 | 9.778
33.28 | -0.0014687 | 0.00025791 | 7.6577e-05 | 33.268 | -0.019924 | 0.0044445 | 9.8019
33.288 | 0.00034541 | -0.00021061 | -0.00081305 | 33.296 | -0.018467 | 0.0019451 | 9.7998
33.316 | -0.00028346 | -1.8752e-05 | -0.00074812 | 33.32 | -0.019293 | -0.00074291 | 9.805
33.34 | -0.001529 | -0.00052149 | -0.00060272 | 33.332 | -0.018545 | 0.0015248 | 9.7941
33.352 | -0.0013403 | 0.00036104 | -0.00037788 | 33.356 | -0.016373 | 0.0043585 | 9.7881
33.376 | -0.00063754 | 1.5634e-05 | -0.00086638 | 33.372 | -0.021938 | 0.00080257 | 9.7915
33.392 | -0.00058351 | 0.00050625 | -0.0014644 | 33.392 | -0.018706 | 0.0031795 | 9.8061
33.412 | -0.0015062 | 0.00062831 | -0.00041264 | 33.408 | -0.01921 | 0.0016231 | 9.7976
33.428 | -0.0010207 | 0.00018972 | -0.00034605 | 33.424 | -0.016148 | 0.0012549 | 9.7994
33.444 | -0.00043217 | 9.102e-05 | -0.00075629 | 33.452 | -0.017015 | 0.004175 | 9.8003
33.472 | -0.0010585 | 0.0007871 | -0.00082419 | 33.468 | -0.01925 | 0.00043541 | 9.7909
33.488 | -0.0013941 | 0.00015112 | -0.00048352 | 33.484 | -0.019317 | 0.00027284 | 9.7812
33.504 | -0.00079165 | 0.00045912 | -0.00057257 | 33.52 | -0.018814 | 0.0017265 | 9.7918
33.528 | -0.0012706 | 0.00019461 | -0.0014641 | 33.528 | -0.017046 | 0.0010565 | 9.8091
33.548 | -0.00082966 | 0.00063072 | -0.0011725 | 33.556 | -0.015811 | 0.00035163 | 9.7852
33.576 | -5.3322e-06 | 0.00071168 | -0.0001272 | 33.576 | -0.018461 | 0.001086 | 9.7975
33.596 | -0.001063 | 4.2946e-05 | -0.00050228 | 33.592 | -0.017134 | -0.00076339 | 9.8044
33.612 | -0.0016539 | 0.00018117 | -0.0015072 | 33.612 | -0.018675 | 0.0014558 | 9.7968
33.632 | -0.0011429 | 0.00010332 | -0.00076381 | 33.62 | -0.019117 | 0.0024439 | 9.8017
33.64 | -0.00045502 | 0.00051302 | -0.00064497 | 33.636 | -0.018913 | 0.0037512 | 9.8003
33.656 | -0.00096797 | 0.00071378 | -0.00061807 | 33.668 | -0.017117 | 0.00096006 | 9.7985
33.688 | -0.00059806 | 0.00015242 | -0.00036891 | 33.688 | -0.022455 | 0.0017421 | 9.8
33.708 | -0.00025181 | -0.00073896 | -5.6522e-05 | 33.708 | -0.020803 | 0.0016267 | 9.7989
33.728 | -7.3528e-05 | 0.00081738 | 0.00014508 | 33.732 | -0.019808 | 0.0023032 | 9.7929
33.752 | -0.00097044 | 0.00040629 | -0.001344 | 33.744 | -0.020703 | 9.5321e-05 | 9.7919
33.764 | -0.0014541 | 6.3722e-05 | -0.00072834 | 33.768 | -0.019143 | 0.0024159 | 9.7919
33.788 | -0.0012104 | 0.00076657 | -0.0010086 | 33.8 | -0.022159 | 0.0018574 | 9.7971
33.812 | -0.00067528 | 0.00041594 | -0.00079964 | 33.812 | -0.020514 | -0.0014688 | 9.8004
33.832 | 0.00086303 | -0.00025306 | -0.00035143 | 33.828 | -0.021639 | -0.0031386 | 9.7935
33.848 | -0.00069251 | -4.6387e-05 | -0.0011146 | 33.848 | -0.021786 | -0.001666 | 9.8088
33.868 | -0.0011095 | 0.00069333 | -0.0011473 | 33.884 | -0.018584 | 0.00042084 | 9.8031
33.904 | -0.0013733 | 0.00071191 | -0.00071046 | 33.884 | -0.0205 | 0.0012366 | 9.7996
33.904 | -0.0010627 | -0.0010075 | -0.00091583 | 33.908 | -0.019137 | 0.001678 | 9.7851
33.928 | -0.0013934 | 0.0011305 | -0.00047625 | 33.924 | -0.021546 | -0.001123 | 9.7893
33.944 | -0.00040658 | 0.00028395 | -0.00089802 | 33.956 | -0.023176 | -0.0013743 | 9.7833
33.976 | -0.0012321 | 0.00011191 | -0.00096865 | 33.976 | -0.023061 | 0.0014506 | 9.8033
33.996 | -0.0014747 | 0.00013779 | -0.00027222 | 33.996 | -0.019598 | 0.0019791 | 9.7849
34.016 | -0.0017715 | -0.00018862 | -0.00064617 | 34.016 | -0.022849 | 0.0030214 | 9.7977
34.036 | -0.00099837 | 0.0003889 | -0.00068201 | 34.032 | -0.020977 | 0.002881 | 9.8068
34.052 | -4.778e-05 | -0.00037299 | -0.00061753 | 34.052 | -0.019311 | 0.0028759 | 9.7914
34.072 | -0.0015632 | -9.982e-05 | -0.00089254 | 34.068 | -0.022878 | 0.0018174 | 9.805
34.088 | -0.0016205 | 0.00072695 | -0.0010598 | 34.088 | -0.019117 | -0.00036607 | 9.7947
34.108 | -0.00129 | 0.00081647 | -0.00051287 | 34.112 | -0.019507 | 0.0035377 | 9.7855
34.132 | -0.0006113 | 0.00071575 | -0.0014529 | 34.128 | -0.023951 | 0.0044369 | 9.8089
34.148 | -0.00077296 | 0.00028308 | -0.001383 | 34.152 | -0.022661 | 0.0033252 | 9.7833
34.172 | -0.00040367 | -0.00062366 | -0.0011287 | 34.168 | -0.021676 | 0.0029345 | 9.8032
34.188 | -0.00091316 | 0.0005033 | 1.2798e-05 | 34.188 | -0.026608 | 0.00075136 | 9.7804
34.208 | -0.00032202 | 0.00016489 | -0.00098389 | 34.212 | -0.024406 | 0.00096605 | 9.7855
34.232 | -0.00019306 | -8.9876e-05 | -0.0010728 | 34.232 | -0.023114 | -0.00090034 | 9.7922
34.252 | -0.00055841 | 0.00020466 | -0.00087303 | 34.252 | -0.020951 | 0.0004083 | 9.798
34.272 | -0.00082871 | 0.00041748 | -0.0005239 | 34.272 | -0.020294 | 0.0016634 | 9.8014
34.292 | -0.0016641 | -0.0001994 | -0.00096699 | 34.3 | -0.02209 | 0.001773 | 9.7909
34.308 | -0.00077613 | 0.00049871 | -0.00076464 | 34.312 | -0.024453 | -0.0054178 | 9.7973
34.332 | -0.00067562 | 0.00022981 | -0.00080521 | 34.328 | -0.023198 | 0.0025436 | 9.7894
34.348 | -3.7655e-05 | 0.00021395 | -0.00018924 | 34.352 | -0.022331 | -0.00032818 | 9.7921
34.372 | -0.00097041 | 4.6553e-05 | -0.0012645 | 34.372 | -0.022281 | 0.0031052 | 9.8041
34.392 | -0.00015999 | 0.00033183 | -0.00061086 | 34.388 | -0.021733 | -0.00063744 | 9.7904
34.408 | -0.0010008 | 0.00055839 | -0.0012096 | 34.408 | -0.024229 | 0.00022342 | 9.7997
34.428 | -0.00011276 | -9.4254e-05 | 0.00012917 | 34.432 | -0.023857 | 1.9252e-05 | 9.8013
34.452 | -0.0018518 | 0.00086695 | 6.9166e-05 | 34.452 | -0.021865 | -0.0012801 | 9.7987
34.472 | -0.0012077 | 0.0001327 | -0.00080811 | 34.468 | -0.021423 | 0.001568 | 9.782
34.488 | -0.001457 | 0.00056452 | -0.0010461 | 34.492 | -0.023513 | 0.001522 | 9.7964
34.512 | -0.00082288 | 0.00092807 | -0.0011696 | 34.508 | -0.021649 | 0.0010668 | 9.7897
34.528 | -0.000186 | -0.00068403 | -0.0012006 | 34.528 | -0.022304 | -0.00043702 | 9.8052
34.548 | -0.0014112 | 0.00070169 | -0.0001392 | 34.552 | -0.02511 | 0.0022765 | 9.8033
34.572 | -0.0012382 | 0.00062715 | -0.00078255 | 34.568 | -0.021922 | -0.00089834 | 9.8073
34.588 | -0.00094761 | 0.00028366 | -0.00061491 | 34.596 | -0.025968 | 0.0036855 | 9.7997
34.616 | -0.0015964 | -5.3149e-05 | -0.00064065 | 34.624 | -0.021732 | -0.00048283 | 9.8054
34.636 | -0.00035016 | -5.3424e-05 | -0.0003927 | 34.636 | -0.024259 | 0.0013878 | 9.8105
34.656 | -0.0013594 | -0.00071349 | -0.0012435 | 34.652 | -0.024784 | -0.0018895 | 9.7912
34.672 | -0.00051028 | -0.00014945 | -0.0010229 | 34.672 | -0.02462 | -0.0012228 | 9.7811
34.692 | -0.00092591 | -0.00014293 | -0.00056749 | 34.684 | -0.022942 | -0.0019995 | 9.7851
34.704 | -0.00026894 | 0.00013904 | -0.00069178 | 34.712 | -0.024257 | 0.0017247 | 9.8133
34.732 | -0.00047442 | 0.0010933 | -0.00041769 | 34.728 | -0.02487 | -0.0018789 | 9.7993
34.748 | -0.001021 | 0.0003041 | -0.00051037 | 34.748 | -0.022793 | -0.0016478 | 9.7949
34.768 | -0.00058406 | 0.00043652 | -0.00055492 | 34.78 | -0.02707 | 0.0018409 | 9.8064
34.8 | -0.0010886 | -0.00014025 | -0.00050757 | 34.804 | -0.022223 | -0.0006235 | 9.7898
34.824 | -0.00066298 | 2.329e-05 | -0.00048309 | 34.804 | -0.02319 | -1.0323e-05 | 9.7931
34.824 | -0.00031134 | 0.00043209 | 7.696e-05 | 34.836 | -0.02099 | 0.0043022 | 9.797
34.856 | -0.0011938 | 0.00086378 | -0.00083925 | 34.852 | -0.024102 | -9.2375e-05 | 9.7969
34.872 | -0.00011273 | 0.00066179 | -0.00070631 | 34.872 | -0.022535 | 0.0010887 | 9.7961
34.892 | -0.0013359 | 0.00012664 | -0.00024391 | 34.888 | -0.02289 | 0.0029214 | 9.8136
34.908 | -0.00097041 | 2.5447e-05 | 6.1542e-07 | 34.908 | -0.024726 | 0.00026225 | 9.7954
34.928 | -0.00076825 | 1.7696e-05 | -0.00093036 | 34.928 | -0.026067 | -0.00056781 | 9.8026
34.948 | -0.00073066 | 0.00025389 | -0.00054864 | 34.944 | -0.025117 | 0.0024754 | 9.7934
34.964 | -0.00073054 | 0.000452 | -0.00075597 | 34.972 | -0.024364 | 0.00057401 | 9.808
34.992 | -0.00047806 | 0.00025357 | -9.1741e-05 | 34.988 | -0.025082 | -0.00032856 | 9.7937
35.008 | -0.00026223 | 0.00048081 | -0.00037193 | 35.016 | -0.025034 | 0.0015434 | 9.7834
35.036 | -0.00060418 | -0.00015755 | 0.0001553 | 35.028 | -0.02189 | -0.0011113 | 9.8001
35.048 | -0.0010049 | 0.00053982 | -0.00046871 | 35.052 | -0.024558 | 0.00031297 | 9.7827
35.072 | -0.0015441 | 6.8811e-05 | -0.000527 | 35.068 | -0.025163 | 0.0026665 | 9.7952
35.088 | -0.00090863 | -0.00040242 | -0.00031038 | 35.104 | -0.024373 | 0.0020615 | 9.7899
35.112 | 1.626e-05 | 0.0011192 | -0.00020184 | 35.116 | -0.024806 | 0.0026646 | 9.7938
35.136 | -0.00010065 | -0.00015119 | -0.0011897 | 35.136 | -0.025593 | 0.0015691 | 9.7866
35.156 | -0.00091131 | 0.00072629 | -0.00097196 | 35.148 | -0.024974 | 0.0025235 | 9.7938
35.168 | -0.00067922 | 0.00066954 | -0.00050392 | 35.176 | -0.024756 | 0.0013709 | 9.8113
35.196 | -0.0017885 | 0.00091868 | -0.00071639 | 35.192 | -0.023086 | 0.001225 | 9.7826
35.212 | -0.0010838 | 5.9645e-05 | 0.00043874 | 35.212 | -0.021518 | 0.001711 | 9.7946
35.232 | -0.00047531 | 0.00011524 | -0.00090039 | 35.228 | -0.023664 | 0.0028794 | 9.8036
35.248 | -0.00014844 | 5.9519e-05 | -0.00072875 | 35.248 | -0.024286 | 0.0043285 | 9.7989
35.268 | -0.00042389 | 0.00012961 | -0.0004025 | 35.272 | -0.024404 | 0.0031484 | 9.7949
35.292 | -0.00016533 | 0.00079194 | -0.00016862 | 35.288 | -0.02292 | 0.0008387 | 9.8018
35.308 | -0.00069684 | 0.00092141 | -0.00075387 | 35.312 | -0.020936 | -0.0018 | 9.7963
35.332 | -0.0008653 | 0.0013582 | -0.00011366 | 35.324 | -0.024335 | -0.001586 | 9.8023
35.344 | -0.001001 | 5.7436e-06 | -0.00053323 | 35.352 | -0.023998 | 0.0013018 | 9.7917
35.372 | -0.00012902 | 0.00078181 | -0.0015312 | 35.38 | -0.019121 | -0.0017957 | 9.7931
35.4 | -0.0011799 | -9.3942e-05 | -0.00059327 | 35.388 | -0.023572 | 0.0016226 | 9.7936
35.408 | -0.00033676 | 0.00042548 | -0.00057264 | 35.404 | -0.024058 | 0.0038725 | 9.7993
35.424 | -0.0010416 | 5.4704e-05 | -0.0014734 | 35.432 | -0.021708 | 0.0010597 | 9.7957
35.452 | -0.00071686 | 0.00012729 | -0.00066936 | 35.452 | -0.023225 | 0.0021881 | 9.7883
35.472 | -0.00039666 | -0.00016842 | -0.0011856 | 35.476 | -0.022081 | 0.0020732 | 9.7839
35.496 | -1.2895e-05 | 0.00013769 | -0.00015685 | 35.488 | -0.025479 | 0.0033024 | 9.7926
35.508 | -0.00099155 | 0.00052527 | -0.0003226 | 35.52 | -0.022198 | -0.00088544 | 9.8028
35.528 | -0.00079301 | 0.00033898 | -0.0011135 | 35.524 | -0.025606 | -0.00069887 | 9.7897
35.544 | 0.00035601 | 0.00051087 | -0.00071603 | 35.552 | -0.024607 | -0.0014582 | 9.7953
35.572 | -0.00036553 | -7.6574e-06 | -0.00076285 | 35.568 | -0.022244 | 0.0022912 | 9.8034
35.588 | -0.0011182 | 0.00073645 | -0.0011065 | 35.592 | -0.022421 | -0.00040221 | 9.8052
35.612 | -0.00097885 | -0.0010013 | -0.00083983 | 35.612 | -0.023255 | -0.00036222 | 9.7982
35.632 | -0.0005004 | 0.00019515 | -0.00076944 | 35.656 | -0.018924 | 0.0021942 | 9.7949
35.676 | 1.5843e-05 | 0.00022416 | -0.00064707 | 35.656 | -0.020901 | 0.0044973 | 9.7895
35.676 | -0.0010391 | 6.1305e-06 | -0.00090034 | 35.672 | -0.020605 | 0.0023712 | 9.7896
35.692 | -0.0011738 | 0.00051688 | -0.00088111 | 35.696 | -0.019904 | 0.0022473 | 9.798
35.716 | -0.00069224 | -0.0001876 | -0.00060766 | 35.72 | -0.023294 | -0.0012218 | 9.7904
35.74 | -0.0010211 | -0.0001213 | -0.0011193 | 35.736 | -0.021535 | 4.2475e-05 | 9.8029
35.756 | -0.0009126 | 0.00057722 | -0.00094473 | 35.764 | -0.021987 | -0.0012683 | 9.7864
35.768 | -0.00060912 | 0.00022052 | -0.00062661 | 35.776 | -0.020985 | -2.6352e-05 | 9.7929
35.796 | -0.00073911 | 0.00033129 | -0.0004323 | 35.792 | -0.020519 | 0.0034656 | 9.802
35.812 | -0.00034679 | 4.7041e-05 | 4.1331e-05 | 35.812 | -0.022232 | 0.0030076 | 9.8089
35.832 | -0.0021428 | 0.00010586 | -0.00091364 | 35.836 | -0.021936 | 0.0040969 | 9.7897
35.856 | -0.0011012 | 0.00035537 | -0.0011581 | 35.852 | -0.023782 | -0.0016732 | 9.7973
35.872 | -0.00084595 | 8.6283e-05 | -0.00026247 | 35.868 | -0.023471 | 0.0023425 | 9.7817
35.888 | -0.00044847 | -0.00055659 | -0.0008939 | 35.892 | -0.022777 | -0.00022802 | 9.7935
35.912 | -0.00077942 | -0.00030708 | -0.00044475 | 35.916 | -0.020659 | 0.0031044 | 9.8062
35.936 | -0.0013879 | 0.00067632 | -0.000545 | 35.932 | -0.021752 | 0.0046618 | 9.7952
35.952 | -0.0005425 | 0.00086643 | 0.00010998 | 35.96 | -0.022545 | -0.001273 | 9.7905
35.98 | -0.0004418 | 0.00040652 | -0.00098114 | 35.98 | -0.020474 | -0.0042787 | 9.7952
36 | -0.00069051 | 0.00037849 | -0.00079274 | 35.996 | -0.022838 | 0.00050033 | 9.8022
36.016 | -0.00088908 | 0.00065159 | -0.0010376 | 36.008 | -0.021436 | 0.001822 | 9.7951
36.028 | -1.103e-06 | 0.00091159 | -0.0012415 | 36.032 | -0.02159 | 0.00013456 | 9.8009
36.052 | -0.00063586 | 0.00073815 | -0.0009 | 36.048 | -0.021244 | 0.0022822 | 9.7978
36.068 | -0.00090017 | 0.00026926 | -0.00087903 | 36.076 | -0.023987 | 0.0034806 | 9.7875
36.096 | -0.00050475 | 0.00080023 | -0.00039807 | 36.096 | -0.020044 | -0.0033345 | 9.7892
36.116 | -0.00094817 | 7.1043e-05 | -0.00012961 | 36.116 | -0.020627 | 0.0025639 | 9.7877
36.136 | -0.0011141 | 0.00048429 | -0.00058065 | 36.128 | -0.021183 | 0.00031923 | 9.8053
36.148 | -0.00082958 | 0.0010281 | -0.0012261 | 36.148 | -0.022619 | 0.00188 | 9.8128
36.168 | -0.00073958 | 0.00021711 | -0.0011066 | 36.184 | -0.01919 | 5.5826e-05 | 9.793
36.192 | -0.00046641 | 0.00039158 | -0.00025913 | 36.196 | -0.024193 | 0.0016488 | 9.7918
36.216 | 0.00076975 | 0.00039827 | 1.8139e-05 | 36.22 | -0.020481 | 0.0021345 | 9.8071
36.24 | -0.0011657 | 0.00049073 | -0.0010668 | 36.236 | -0.020921 | 0.002886 | 9.794
36.256 | -0.00080053 | 0.00043615 | -0.00043633 | 36.244 | -0.022563 | 0.0033261 | 9.7887
36.264 | -0.00041644 | 0.00042175 | -0.0011191 | 36.276 | -0.023527 | 0.0044147 | 9.8033
36.296 | -9.6131e-05 | 0.00027661 | 0.00013407 | 36.292 | -0.024525 | 0.0011278 | 9.7899
36.312 | -0.0011925 | 0.00040817 | -0.00065993 | 36.316 | -0.020007 | -0.0011283 | 9.8108
36.336 | -0.00088811 | 0.00032964 | -0.0014585 | 36.336 | -0.019097 | 0.0027212 | 9.8118
36.356 | -0.0003398 | 0.00058899 | -0.00039907 | 36.352 | -0.019353 | 0.00089289 | 9.7782
36.372 | -0.00057431 | 0.00021133 | -0.00046959 | 36.376 | -0.020777 | 0.00071445 | 9.8013
36.396 | -0.0017188 | -0.00014077 | -0.0007735 | 36.396 | -0.02211 | 0.0019369 | 9.8011
36.416 | -0.0011282 | 0.00033642 | -0.00013655 | 36.412 | -0.020133 | -0.00023308 | 9.7959
36.432 | -0.00050862 | -2.7439e-05 | -1.2652e-06 | 36.44 | -0.020196 | 0.0019061 | 9.7871
36.46 | -0.0017083 | 1.26e-05 | -0.0010711 | 36.46 | -0.021172 | -0.00086422 | 9.7838
36.48 | -0.0015364 | 0.0010099 | -0.00082189 | 36.476 | -0.01942 | 0.00046824 | 9.7938
36.496 | -0.00088264 | -0.00022337 | -0.00030477 | 36.496 | -0.023722 | 0.0024658 | 9.7982
36.516 | -0.0010283 | 0.00042644 | -0.00099131 | 36.516 | -0.020838 | 0.00089093 | 9.8003
36.536 | 0.00012022 | 0.00038151 | -0.0018299 | 36.536 | -0.022135 | 0.00080042 | 9.8042
36.556 | 9.2074e-05 | 0.00060134 | -0.00074356 | 36.556 | -0.020455 | -0.00083692 | 9.7934
36.576 | -0.00032253 | -0.00012859 | -0.0003502 | 36.572 | -0.018274 | 0.00081686 | 9.7985
36.592 | -0.00084795 | 0.00025242 | -0.00072768 | 36.592 | -0.021264 | -0.0011853 | 9.79
36.612 | -0.00062704 | 0.00030149 | -0.0013266 | 36.608 | -0.023517 | -0.0016402 | 9.8096
36.628 | -0.0014541 | 0.00022462 | -0.00068404 | 36.632 | -0.022332 | 0.0026291 | 9.8001
36.652 | -0.0006439 | 0.0013188 | -0.00045063 | 36.652 | -0.022003 | 0.0006447 | 9.791
36.672 | -0.0009822 | 0.0003441 | -0.0010939 | 36.676 | -0.023395 | -0.0006078 | 9.7929
36.696 | -0.00089907 | -0.00018801 | -0.0011916 | 36.696 | -0.019865 | 0.0023344 | 9.7861
36.716 | -0.00057263 | 0.000698 | -0.0010911 | 36.712 | -0.022404 | 0.0025976 | 9.8109
36.732 | -0.00057636 | -0.00012709 | -0.0010906 | 36.74 | -0.022878 | 0.0027562 | 9.787
36.76 | -0.00010124 | -5.0897e-05 | -0.00060954 | 36.76 | -0.022758 | -0.00059129 | 9.792
36.78 | 2.3181e-05 | -7.6432e-06 | -0.00063308 | 36.784 | -0.019854 | 0.0031944 | 9.785
36.804 | -0.0009675 | 0.00043586 | -0.0008153 | 36.796 | -0.021065 | 0.0017666 | 9.8055
36.816 | -5.8543e-05 | -8.5357e-05 | -0.0011614 | 36.828 | -0.025248 | 0.0010311 | 9.7995
36.836 | -0.00096952 | -0.00016117 | -0.00056329 | 36.828 | -0.02118 | 0.0007238 | 9.8027
36.848 | -0.00065859 | 0.0010659 | -0.0013518 | 36.848 | -0.021973 | 8.7285e-05 | 9.8116
36.868 | -0.00043856 | -5.9446e-05 | -0.00071376 | 36.876 | -0.020197 | 0.0028019 | 9.8085
36.896 | -0.0019461 | 0.00028568 | -0.00046747 | 36.888 | -0.021495 | 5.5654e-05 | 9.8011
36.908 | -0.0014606 | -0.00043728 | -0.00054573 | 36.908 | -0.023484 | 0.0022475 | 9.7918
36.928 | -0.00063653 | 0.00047662 | -0.00082444 | 36.94 | -0.020549 | 0.0032046 | 9.7923
36.948 | -0.0014968 | 0.00011432 | -0.00018404 | 36.948 | -0.021087 | -0.00078661 | 9.8049
36.968 | -0.0012872 | 0.00080692 | -0.00059628 | 36.972 | -0.020791 | 0.00037304 | 9.8052
36.992 | -0.00054552 | -0.00058287 | -0.00021666 | 36.988 | -0.02234 | 0.00055822 | 9.7979
37.008 | -0.00062202 | 0.0010301 | -0.000451 | 37.008 | -0.023462 | 0.0046755 | 9.7951
37.028 | -0.0019678 | -7.994e-05 | -0.0007952 | 37.036 | -0.023746 | 0.003073 | 9.8021
37.056 | -0.00046225 | 0.00056869 | -0.00053374 | 37.044 | -0.022946 | 0.0047521 | 9.7943
37.064 | -0.0018325 | 0.00049075 | -0.0015409 | 37.076 | -0.025901 | 0.00088957 | 9.8003
37.096 | -0.00062562 | -0.00018176 | -0.00045781 | 37.092 | -0.020414 | 0.0012194 | 9.8054
37.112 | -0.00095696 | 0.00045976 | -0.00082204 | 37.108 | -0.020531 | -8.6234e-05 | 9.7979
37.128 | -0.0012578 | 0.00074276 | -0.00044897 | 37.132 | -0.024366 | 0.0042995 | 9.806
37.152 | -0.00038681 | -0.00074693 | -0.00021852 | 37.148 | -0.02541 | 0.0024197 | 9.8035
37.168 | -0.00093546 | 0.00070412 | -5.3477e-05 | 37.176 | -0.022279 | 0.0010284 | 9.8084
37.196 | -0.00039333 | 9.5686e-05 | -0.00025276 | 37.196 | -0.023545 | 0.00062765 | 9.8109
37.216 | -0.00047938 | 2.9117e-05 | -0.00062359 | 37.216 | -0.02365 | -0.0014233 | 9.8074
37.236 | -0.00036986 | -4.606e-05 | -0.00014398 | 37.24 | -0.023063 | 0.0026571 | 9.7991
37.26 | -0.0010298 | -0.00031014 | -0.0009794 | 37.26 | -0.025021 | -6.2817e-05 | 9.798
37.28 | -0.00038924 | 0.00047188 | -0.00036672 | 37.276 | -0.023764 | 0.001824 | 9.8026
37.296 | -0.00034397 | 0.00086529 | -3.1421e-05 | 37.296 | -0.022648 | 0.0038051 | 9.8055
37.316 | -0.00087832 | 0.0010516 | 0.00012314 | 37.312 | -0.023059 | 0.0035258 | 9.7986
37.332 | -0.00070329 | 6.5009e-05 | -0.00036154 | 37.332 | -0.021419 | 0.0023769 | 9.8006
37.352 | -0.0004073 | 8.4344e-05 | -0.00058876 | 37.356 | -0.020474 | 0.0025039 | 9.7939
37.376 | -0.001018 | 0.00047061 | -0.00035977 | 37.384 | -0.025485 | -0.0001321 | 9.7963
37.396 | -0.00058273 | -0.00023276 | -0.00098062 | 37.396 | -0.023533 | -0.00068902 | 9.804
37.416 | -0.0010245 | 0.00058744 | -0.000338 | 37.412 | -0.023734 | 0.0016691 | 9.7958
37.432 | -0.0012067 | 0.00069937 | -0.00054452 | 37.436 | -0.023508 | -0.00048483 | 9.8054
37.456 | -0.00025697 | 0.00070298 | 0.00021836 | 37.456 | -0.021859 | 0.00021861 | 9.7991
37.476 | -0.0014945 | 0.00069895 | -0.00094395 | 37.468 | -0.0232 | 0.00028838 | 9.7932
37.488 | -0.00027374 | 0.00038638 | -0.0013329 | 37.496 | -0.023674 | -0.00084513 | 9.7889
37.516 | -0.00069858 | 0.00023008 | -0.00087977 | 37.516 | -0.02245 | -0.00070114 | 9.787
37.536 | -0.00066674 | 0.00021791 | -0.00014309 | 37.536 | -0.022903 | 0.0038291 | 9.786
37.556 | -0.0011841 | 0.0002921 | -0.00018495 | 37.548 | -0.022537 | 0.0015809 | 9.7862
37.568 | -0.0011606 | -0.0002005 | -0.00058914 | 37.576 | -0.022775 | 0.0038037 | 9.8124
37.596 | -0.00093206 | 0.00029557 | -0.0007594 | 37.588 | -0.019714 | -0.00031465 | 9.7866
37.608 | -0.00059584 | 0.00020929 | -5.37e-05 | 37.608 | -0.019945 | 0.0023706 | 9.8042
37.628 | -0.00034001 | 0.00034534 | -0.00082919 | 37.624 | -0.02373 | 0.0015687 | 9.8052
37.644 | -0.0016286 | -0.00054745 | -0.0009056 | 37.652 | -0.023974 | 0.00030269 | 9.8004
37.672 | -0.0010992 | 0.00027891 | -0.0011587 | 37.672 | -0.02116 | 0.0016855 | 9.7983
37.692 | -0.0014524 | 0.00090158 | -0.00081289 | 37.7 | -0.022814 | 0.00064116 | 9.796
37.72 | -0.0007093 | 0.00024722 | -0.00040972 | 37.712 | -0.026664 | 0.0040646 | 9.7961
37.732 | -0.00064769 | 0.00052537 | -0.00069551 | 37.752 | -0.024674 | 0.00046837 | 9.7988
37.748 | -0.0010092 | -7.7072e-05 | -0.00076635 | 37.752 | -0.020999 | -0.00097896 | 9.7952
37.772 | -0.00070095 | 0.00036288 | -0.00084367 | 37.78 | -0.021354 | 0.0003663 | 9.8146
37.8 | -0.0005001 | -4.3443e-05 | -0.0015343 | 37.796 | -0.023918 | 0.0016401 | 9.7806
37.816 | -0.00032699 | 3.8222e-05 | -0.0012043 | 37.824 | -0.021275 | 0.0027724 | 9.8019
37.844 | -0.0010147 | 0.0001139 | -0.00052674 | 37.84 | -0.024393 | 0.00044759 | 9.793
37.844 | -0.0013347 | -0.00033646 | -0.0010919 | 37.848 | -0.021117 | -8.5724e-05 | 9.7938
37.868 | -0.00087687 | 0.00078013 | -0.00063846 | 37.864 | -0.024409 | -0.0027241 | 9.7851
37.884 | -0.0012903 | -2.7885e-05 | -4.0604e-05 | 37.896 | -0.021986 | -0.00078028 | 9.7766
37.916 | -0.0010229 | 0.00039128 | -0.00028236 | 37.908 | -0.020732 | 0.00014534 | 9.7898
37.928 | -0.00023516 | 0.0004054 | -0.0010181 | 37.932 | -0.024192 | -0.0037087 | 9.8017
37.952 | -0.0010625 | 0.00041143 | -0.00039063 | 37.956 | -0.019094 | -0.0019282 | 9.8003
37.976 | -0.0014468 | -4.2915e-05 | -0.00025226 | 37.976 | -0.0241 | 0.0029969 | 9.7859
37.996 | -2.9587e-05 | 0.00021585 | -0.00029684 | 37.996 | -0.023802 | 0.0010433 | 9.8004
38.016 | -0.00051104 | 0.00067967 | -0.0014974 | 38.008 | -0.02215 | 0.0042195 | 9.8054
38.028 | -0.0013624 | 0.0011024 | -0.00064152 | 38.032 | -0.023639 | -0.00072089 | 9.7947
38.052 | -0.00037321 | 0.00011543 | -0.0010511 | 38.048 | -0.021352 | 0.0010509 | 9.7897
38.068 | -0.0007853 | 0.00071488 | -0.0001156 | 38.08 | -0.026797 | -0.0017691 | 9.7994
38.1 | -0.0012454 | -0.00045964 | -0.0010923 | 38.096 | -0.024959 | -0.001935 | 9.7898
38.116 | -0.0010555 | 0.00045604 | -0.00054361 | 38.12 | -0.023181 | 6.582e-06 | 9.7993
38.14 | -0.0010511 | -8.0178e-05 | -0.0011505 | 38.136 | -0.024365 | 0.001456 | 9.7893
38.156 | -0.00082357 | -0.00026075 | -0.00014445 | 38.16 | -0.024554 | 0.0016702 | 9.7909
38.18 | -0.000579 | 0.00072635 | -0.00054493 | 38.172 | -0.021667 | 0.001451 | 9.8048
38.192 | -0.0017936 | -0.0003361 | -0.00012287 | 38.196 | -0.02331 | 0.0014773 | 9.7948
38.216 | -0.001056 | 0.000166 | -6.5451e-05 | 38.224 | -0.021428 | 0.00037325 | 9.7951
38.232 | -0.0012865 | 0.0013031 | -0.0013271 | 38.236 | -0.023411 | 0.00061895 | 9.7987
38.256 | -0.0014322 | 0.00013538 | -0.0005235 | 38.244 | -0.022018 | -0.0012348 | 9.8036
38.264 | -0.0012231 | 0.00079109 | -0.00024077 | 38.272 | -0.025144 | -3.0876e-05 | 9.8031
38.292 | -0.0011715 | 0.00044466 | 3.3827e-05 | 38.284 | -0.02219 | 0.0022056 | 9.7982
38.304 | -0.0013417 | 0.00047345 | -0.00072619 | 38.32 | -0.021535 | 0.0012274 | 9.7904
38.34 | -0.0011476 | 0.00047303 | -0.00091378 | 38.332 | -0.023161 | 0.0017323 | 9.8023
38.352 | -0.0010889 | 0.0013954 | -0.00029553 | 38.348 | -0.024053 | -0.00074206 | 9.8054
38.368 | -0.00040244 | 0.00010631 | -0.00036998 | 38.372 | -0.023956 | 0.0012748 | 9.8028
38.392 | -0.00045672 | -0.00042404 | -0.00090548 | 38.396 | -0.025472 | 0.0020548 | 9.7989
38.416 | 4.773e-05 | 0.000248 | -0.00036538 | 38.416 | -0.024958 | 0.00025672 | 9.787
38.436 | -7.1331e-05 | -0.00037445 | -0.00078139 | 38.432 | -0.025488 | 0.00076052 | 9.7933
38.452 | -0.0014514 | -8.732e-05 | -0.00059158 | 38.46 | -0.025104 | -0.0026526 | 9.7885
38.48 | -0.00079333 | 0.00084957 | -0.00065138 | 38.472 | -0.02447 | -0.0033729 | 9.7966
38.492 | -0.0010724 | 0.00067834 | -9.7172e-05 | 38.488 | -0.023095 | 0.001776 | 9.7911
38.508 | -0.001587 | -0.0004039 | -0.00070366 | 38.516 | -0.022601 | -0.00063186 | 9.8001
38.536 | -0.00052563 | 0.00086729 | -0.00028896 | 38.532 | -0.021537 | -0.0021562 | 9.7987
38.552 | -0.0011875 | 0.00039918 | -3.7339e-05 | 38.552 | -0.021475 | -0.0012646 | 9.813
38.572 | -0.00032667 | -0.00035551 | 2.6679e-05 | 38.568 | -0.023343 | 0.0035076 | 9.7929
38.588 | -0.00071253 | 0.00015789 | -7.7743e-05 | 38.596 | -0.022656 | 0.0015116 | 9.7904
38.616 | -0.00050493 | 0.00059456 | 0.00015452 | 38.608 | -0.027907 | -0.00035239 | 9.8084
38.628 | -0.00085837 | -0.00028324 | -7.3154e-05 | 38.62 | -0.024111 | 0.00048376 | 9.7966
38.64 | -0.0010769 | 0.00029068 | -0.00041425 | 38.64 | -0.020803 | -0.0015813 | 9.8054
38.66 | -0.00057698 | 0.00064991 | -0.00032045 | 38.668 | -0.023185 | 0.00094493 | 9.8024
38.688 | -0.00045686 | 0.00086746 | 0.00033266 | 38.692 | -0.022577 | -0.0015157 | 9.79
38.712 | -0.00061504 | 0.00078105 | -0.00029824 | 38.716 | -0.021902 | 5.0674e-05 | 9.79
38.736 | -0.0013993 | 0.00080134 | 0.00023379 | 38.724 | -0.024939 | 0.0019898 | 9.8156
38.744 | -0.001571 | 0.0003237 | -0.000177 | 38.756 | -0.022724 | 0.0011991 | 9.7976
38.776 | -0.00041535 | -4.2014e-05 | -0.001042 | 38.776 | -0.020821 | -0.00057145 | 9.8115
38.796 | -7.7658e-05 | -0.00063983 | -3.2477e-05 | 38.8 | -0.023568 | 0.0025974 | 9.8007
38.82 | -0.00041977 | 0.0001147 | -0.00041223 | 38.816 | -0.024995 | -0.00082682 | 9.8033
38.836 | -0.00062265 | 4.8943e-05 | -0.00057968 | 38.824 | -0.022894 | 0.0018358 | 9.7921
38.844 | -0.00048262 | 0.00021132 | -0.0013273 | 38.856 | -0.024018 | 0.0014807 | 9.7925
38.876 | -0.0014726 | 0.00031514 | -0.00090264 | 38.872 | -0.022261 | 0.0024596 | 9.8005
38.892 | -0.00083419 | -0.0007029 | -0.0016046 | 38.896 | -0.026909 | -0.00031049 | 9.8154
38.916 | -0.00102 | -0.00013872 | 0.00065023 | 38.904 | -0.025673 | -0.0030455 | 9.8002
38.924 | -0.00095696 | 0.00011668 | -0.00093333 | 38.932 | -0.022133 | 0.0012272 | 9.7947
38.952 | -0.00092535 | 6.6557e-05 | 4.1915e-06 | 38.956 | -0.022778 | -7.351e-05 | 9.8019
38.976 | -0.0012273 | 0.0002793 | -0.00051233 | 38.98 | -0.023628 | -2.2887e-05 | 9.7914
39 | -0.00054499 | 0.00016575 | -0.00047127 | 39.008 | -0.021263 | 0.0026134 | 9.7947
39.028 | -0.0010443 | 0.00042347 | -0.00047282 | 39.008 | -0.022893 | -0.00050526 | 9.7974
39.028 | -0.00067693 | 0.0006487 | -0.00077365 | 39.044 | -0.026266 | 0.0021515 | 9.794
39.056 | -0.0014085 | -1.3984e-05 | -0.0011473 | 39.056 | -0.02278 | -0.0010277 | 9.8014
39.076 | -0.00058727 | 0.0011477 | -0.00035744 | 39.076 | -0.023292 | -0.0011647 | 9.7955
39.096 | -0.00076764 | 0.00061883 | -0.0012158 | 39.096 | -0.022981 | -0.00082698 | 9.8011
39.116 | -0.00094899 | -0.00023639 | -0.00051121 | 39.116 | -0.022396 | -0.00082459 | 9.8045
39.136 | -0.0010148 | 0.00040439 | -1.4685e-05 | 39.124 | -0.023062 | 0.0023092 | 9.7837
39.144 | -0.00074223 | 0.00047169 | -0.00047083 | 39.152 | -0.02486 | -0.0016548 | 9.7987
39.172 | -0.0014714 | 8.3323e-05 | -0.00065933 | 39.176 | -0.02133 | 0.0032807 | 9.7903
39.196 | -0.0014687 | 0.00013894 | -0.001233 | 39.192 | -0.02634 | -0.0019972 | 9.8054
39.212 | -0.00072697 | 0.0012512 | -0.00072407 | 39.216 | -0.026679 | -0.00058764 | 9.7943
39.236 | -0.0003059 | -0.00026571 | -0.00017008 | 39.236 | -0.026634 | -0.0011393 | 9.7932
39.256 | -0.00056714 | -8.751e-05 | -0.00068603 | 39.256 | -0.021525 | -0.0014255 | 9.8108
39.276 | -0.0007364 | 0.00043104 | -0.0011214 | 39.272 | -0.024373 | 0.00091859 | 9.7901
39.292 | -0.0010808 | -0.00024181 | 3.4008e-05 | 39.292 | -0.027073 | 0.0021354 | 9.7903
39.312 | -0.0010298 | 0.00031985 | -0.0012776 | 39.304 | -0.022749 | -0.00033736 | 9.7929
39.324 | -0.00053506 | 0.00015397 | 0.00035796 | 39.328 | -0.02553 | -0.0036142 | 9.8041
39.348 | -0.0016258 | 0.00026173 | -0.00085012 | 39.364 | -0.023705 | 0.0025653 | 9.786
39.368 | -0.0011242 | 0.00036983 | -0.00059563 | 39.376 | -0.025445 | 0.0019743 | 9.7931
39.396 | -0.00018946 | 0.00024024 | -0.00095214 | 39.4 | -0.026461 | -4.2343e-05 | 9.8047
39.42 | -0.00019011 | 0.00014076 | -0.0010515 | 39.416 | -0.026005 | -0.0011966 | 9.7948
39.436 | -0.0012901 | 0.00089226 | -0.00049795 | 39.44 | -0.024552 | -0.0028634 | 9.792
39.448 | -0.00022566 | 0.00021744 | -3.2569e-05 | 39.46 | -0.023007 | 0.0017864 | 9.8016
39.48 | -0.00095778 | 0.00052178 | -0.001179 | 39.472 | -0.027187 | -0.00076699 | 9.7935
39.492 | -1.8914e-05 | -7.1759e-05 | -4.3848e-05 | 39.496 | -0.028083 | -0.00078032 | 9.8024
39.516 | -0.0019917 | 0.00011063 | -0.00020174 | 39.52 | -0.027898 | 0.000839 | 9.7982
39.54 | -0.0012703 | -5.4004e-05 | -0.00055313 | 39.54 | -0.02557 | 0.00035803 | 9.8087
39.56 | -0.00070456 | 0.00032982 | 5.5932e-05 | 39.552 | -0.024306 | -0.0028056 | 9.7979
39.572 | -0.00039688 | 0.00018016 | -0.00097951 | 39.576 | -0.02409 | -0.0013919 | 9.776
39.596 | -0.00051937 | 0.00015748 | 0.00042751 | 39.584 | -0.024263 | 0.0027805 | 9.8
39.604 | -0.00065436 | -0.00058589 | -0.00016982 | 39.608 | -0.023494 | -0.00067872 | 9.7953
39.628 | -0.00080563 | 0.0003031 | -0.00099796 | 39.636 | -0.024643 | 0.00019742 | 9.8016
39.656 | -0.000582 | 0.00018749 | -0.0010989 | 39.664 | -0.02467 | 0.0032329 | 9.793
39.668 | -0.00048138 | -0.00020261 | -0.0010375 | 39.664 | -0.023133 | -0.00032667 | 9.7971
39.684 | -0.00035248 | 0.00027486 | -0.0013402 | 39.692 | -0.025643 | 0.00044106 | 9.7893
39.712 | -0.00079933 | -0.00011871 | -0.00077903 | 39.716 | -0.025816 | -0.00029212 | 9.7974
39.736 | -0.00079787 | 0.00037431 | -0.00012522 | 39.724 | -0.0274 | -0.0021481 | 9.8056
39.744 | -0.00093706 | 2.1378e-05 | -0.00086202 | 39.756 | -0.025045 | -0.0015549 | 9.7853
39.776 | 9.2825e-05 | -3.8432e-05 | -0.00019777 | 39.776 | -0.025019 | 0.0031688 | 9.7918
39.796 | -0.0013532 | -0.00025508 | -0.00065724 | 39.796 | -0.023856 | 0.00079029 | 9.794
39.816 | 4.7269e-05 | -0.00020994 | -0.00073956 | 39.828 | -0.027671 | 0.0002771 | 9.789
39.848 | -0.00075956 | 0.00013082 | -0.00082187 | 39.828 | -0.02448 | 0.00024017 | 9.8215
39.848 | -0.00066531 | -0.00024131 | -1.9711e-05 | 39.844 | -0.026077 | -0.00017828 | 9.7883
39.864 | -0.00077191 | -0.00082712 | 3.7115e-05 | 39.868 | -0.024485 | 0.0012534 | 9.8023
39.888 | -0.00064001 | -0.00013215 | -0.00011195 | 39.888 | -0.026085 | -0.0015162 | 9.8135
39.908 | -0.001371 | 1.6198e-05 | -0.00018243 | 39.908 | -0.026454 | -0.0018394 | 9.7818
39.928 | -0.00039816 | -0.00066273 | -0.0005788 | 39.928 | -0.0254 | -0.0028616 | 9.8004
39.948 | -0.00061618 | -0.00049649 | -0.00037834 | 39.956 | -0.024968 | 0.00063845 | 9.8032
39.976 | -0.00078425 | 0.0008759 | 9.4644e-06 | 39.976 | -0.025859 | 0.00026674 | 9.7959
39.996 | -0.00010762 | 0.00020416 | -0.0003778 | 39.996 | -0.028852 | -0.00091789 | 9.7948
40.016 | -0.00054649 | 1.9897e-05 | -0.0010365 | 40.016 | -0.027425 | -0.0024765 | 9.7851
40.036 | -0.0013851 | -0.0005122 | -0.00076648 | 40.032 | -0.024171 | -0.0036675 | 9.7849
40.052 | -0.0011097 | 0.00022298 | -6.721e-05 | 40.06 | -0.028051 | 0.0020033 | 9.7921
40.08 | -0.0014203 | 0.0001376 | 0.00017416 | 40.072 | -0.020877 | -0.0040336 | 9.787
40.092 | -0.0013132 | 0.00025521 | -0.00032929 | 40.1 | -0.025221 | -0.0035564 | 9.7854
40.12 | -0.00049153 | 5.5253e-05 | -0.00078609 | 40.116 | -0.029155 | 0.00048531 | 9.8029
40.136 | -0.00068001 | -0.00020291 | 7.6007e-05 | 40.14 | -0.025005 | 0.0010745 | 9.7866
40.16 | -0.0012039 | 0.00061068 | -0.00079823 | 40.152 | -0.02382 | -0.0024213 | 9.7966
40.172 | -0.00015653 | -0.00030562 | -0.00039443 | 40.168 | -0.028131 | 0.00080811 | 9.8023
40.188 | -0.0006758 | 0.00054397 | -0.0010956 | 40.196 | -0.02528 | -0.000569 | 9.7902
40.216 | -0.0010886 | -0.00044911 | -0.0001231 | 40.208 | -0.025711 | -0.0031424 | 9.7875
40.228 | -0.0017576 | 0.00059205 | -0.00042809 | 40.232 | -0.022532 | 0.00079418 | 9.8126
40.252 | -0.00064996 | 0.00042218 | -0.00038149 | 40.256 | -0.022853 | 0.0014771 | 9.8111
40.276 | -0.00072674 | -0.00035853 | -0.00078667 | 40.268 | -0.02939 | -0.00069968 | 9.787
40.288 | -0.001957 | -0.0011564 | -0.00092912 | 40.292 | -0.028029 | -0.0032145 | 9.7897
40.312 | -0.00075864 | 0.0010626 | 0.00016958 | 40.316 | -0.020981 | 0.002035 | 9.7945
40.336 | -0.0010102 | 0.00081985 | -9.2192e-05 | 40.34 | -0.026804 | 0.00098144 | 9.7875
40.348 | -0.000769 | 0.00034662 | 0.00012157 | 40.352 | -0.026453 | 0.00057591 | 9.7949
40.372 | -0.0004954 | -0.0009053 | -9.5612e-05 | 40.372 | -0.024916 | 0.0004423 | 9.7924
40.392 | -0.00020355 | -0.00024464 | 0.00038329 | 40.396 | -0.026935 | -0.00030554 | 9.8042
40.416 | -0.00090187 | 6.3408e-05 | -0.00043045 | 40.416 | -0.026906 | 0.00074747 | 9.8008
40.436 | -0.0013814 | 0.0011678 | 0.00032363 | 40.436 | -0.025815 | -0.0017379 | 9.815
40.456 | -0.00048077 | 2.2203e-05 | -0.0005895 | 40.456 | -0.02683 | -0.001533 | 9.7908
40.476 | -0.0013939 | 6.2949e-05 | 9.2701e-06 | 40.476 | -0.025311 | 5.591e-05 | 9.8009
40.496 | -0.0014523 | 0.00036375 | -0.00077709 | 40.5 | -0.026386 | -0.0015099 | 9.7956
40.52 | -0.0018381 | -0.00058281 | -0.00036519 | 40.508 | -0.030129 | -0.00063611 | 9.8003
40.528 | -0.0011998 | 0.00074324 | -0.00079674 | 40.532 | -0.027634 | 0.0010907 | 9.7893
40.552 | -0.00020171 | -9.4887e-05 | -6.1755e-05 | 40.556 | -0.022149 | -0.00085157 | 9.7853
40.576 | 0.00040561 | 8.783e-05 | -0.00021336 | 40.572 | -0.026171 | -0.00046076 | 9.7884
40.592 | -0.00082676 | -0.00077359 | -0.00033542 | 40.592 | -0.027626 | 0.0031672 | 9.7984
40.612 | -0.00031767 | 0.00037715 | 2.16e-05 | 40.616 | -0.025946 | -0.00083008 | 9.7974
40.636 | -0.0012009 | 0.00047464 | -0.00013444 | 40.636 | -0.026201 | -0.0016356 | 9.798
40.656 | -0.0012302 | 0.00032672 | 0.00026319 | 40.66 | -0.026885 | -0.0016355 | 9.7889
40.68 | -0.00097955 | 0.00044381 | -0.00048484 | 40.676 | -0.028676 | -0.0008546 | 9.8083
40.696 | -0.0009367 | 0.00071075 | -0.00090781 | 40.696 | -0.029728 | -0.0008103 | 9.798
40.716 | -0.0011495 | -0.00040245 | -0.000332 | 40.716 | -0.027013 | 0.0007288 | 9.7967
40.736 | -0.00021003 | 0.000435 | 0.00014594 | 40.736 | -0.026585 | -0.0018281 | 9.794
40.756 | -0.00072232 | 2.9994e-07 | 5.6904e-05 | 40.76 | -0.030341 | -0.0031099 | 9.7933
40.78 | -0.00034745 | -1.1396e-05 | -0.0005753 | 40.768 | -0.027963 | 0.00046099 | 9.7914
40.788 | -0.0013086 | 0.00041143 | -0.00060712 | 40.804 | -0.02776 | 0.00074982 | 9.7954
40.816 | -0.0016933 | 0.0001561 | 3.71e-05 | 40.804 | -0.029507 | -0.001681 | 9.7983
40.824 | -0.00068162 | 2.3178e-05 | -0.00016543 | 40.84 | -0.027729 | 0.0010002 | 9.7962
40.848 | -0.00059319 | 0.00016222 | -0.00079898 | 40.852 | -0.031186 | -0.0019498 | 9.8108
40.872 | -0.00087119 | 0.00040777 | -0.00043546 | 40.88 | -0.028282 | -0.00087081 | 9.7905
40.9 | -0.0011299 | 0.00029331 | -0.00057159 | 40.9 | -0.027897 | 0.00066074 | 9.8038
40.92 | -0.00035263 | -0.00026604 | -0.00031064 | 40.92 | -0.029317 | -0.00099218 | 9.7966
40.94 | -0.0014413 | -0.00027656 | -0.00044736 | 40.928 | -0.031248 | -0.00091318 | 9.8113
40.948 | -0.0012299 | -0.00055922 | -0.00050762 | 40.964 | -0.028672 | 0.0023266 | 9.8112
40.984 | -2.4816e-05 | 0.00024839 | -1.4766e-05 | 40.976 | -0.025362 | -0.00095478 | 9.8118
40.996 | -0.0004346 | -0.00013593 | -0.0002948 | 40.988 | -0.029372 | -0.001263 | 9.8022
41.008 | -0.00074524 | 6.1579e-05 | -0.0001529 | 41.02 | -0.030891 | 0.0024467 | 9.8156
41.04 | -0.0009134 | -0.00026098 | -0.00028866 | 41.032 | -0.028015 | 0.00081924 | 9.8038
41.052 | -0.00085086 | 0.00047909 | -0.00040697 | 41.06 | -0.029884 | -1.7792e-05 | 9.802
41.08 | -0.00078897 | -0.00011591 | -0.00026328 | 41.068 | -0.02571 | 0.0018125 | 9.8097
41.088 | -0.0011081 | 0.00026492 | -0.00010599 | 41.1 | -0.028041 | -0.0010919 | 9.802
41.12 | -0.0018322 | 6.4558e-05 | -0.00038314 | 41.12 | -0.026628 | -0.0022304 | 9.8069
41.14 | -0.00061916 | 0.00028058 | -0.00022528 | 41.128 | -0.029384 | -0.00013701 | 9.803
41.148 | -0.00074239 | -0.00023298 | -0.00063231 | 41.148 | -0.027799 | -0.0013244 | 9.794
41.168 | -0.00042148 | -0.00073536 | 0.00035853 | 41.176 | -0.027625 | 0.0032844 | 9.7987
41.196 | -0.0010415 | -0.00041715 | -0.00053419 | 41.196 | -0.026816 | 0.0031038 | 9.8
41.216 | -0.0012467 | -0.00026729 | -0.00039744 | 41.216 | -0.02824 | 0.0022391 | 9.8036
41.236 | -0.0014363 | 0.0002061 | 3.7953e-05 | 41.236 | -0.028188 | -0.00055474 | 9.8122
41.256 | -0.00085475 | 0.00036253 | -0.00030352 | 41.256 | -0.029353 | 0.0030688 | 9.7969
41.276 | -0.00066697 | 0.00060714 | -0.00030797 | 41.276 | -0.029016 | -0.00022101 | 9.8075
41.296 | -0.0014801 | 0.00021029 | -0.00031433 | 41.296 | -0.029709 | -0.00093199 | 9.7983
41.316 | -0.0010604 | 0.00059983 | -0.0003919 | 41.316 | -0.028932 | -0.0001874 | 9.8052
41.336 | 0.00019542 | -0.00010133 | -0.00066155 | 41.336 | -0.027672 | -0.001881 | 9.8045
41.356 | -0.0011379 | 0.00059061 | -0.00065378 | 41.352 | -0.029237 | -0.0013301 | 9.7948
41.372 | -0.0010081 | -0.00039451 | -0.00090248 | 41.364 | -0.030102 | -0.0010575 | 9.7837
41.384 | -0.00078763 | 0.0012817 | -0.00026289 | 41.388 | -0.032333 | -0.0013768 | 9.8098
41.408 | -0.00056999 | -0.00030137 | 0.00015457 | 41.412 | -0.028612 | 0.00071865 | 9.7873
41.432 | -0.00080622 | 0.00024898 | -0.00043893 | 41.44 | -0.029344 | -8.1258e-05 | 9.7995
41.46 | -0.00078346 | 0.00073507 | -9.7588e-05 | 41.456 | -0.030515 | -0.0011644 | 9.7878
41.476 | -0.00084528 | 0.00031852 | -0.00013989 | 41.476 | -0.027873 | 0.00081278 | 9.809
41.496 | -0.0010876 | -4.9439e-05 | -0.00082693 | 41.496 | -0.029779 | -0.00077847 | 9.8001
41.516 | 0.00019117 | -0.00045715 | -0.00054704 | 41.508 | -0.028509 | -0.0013582 | 9.7982
41.528 | -0.0014166 | 0.00026749 | -0.0004342 | 41.532 | -0.027959 | 0.0020166 | 9.8049
41.552 | -0.00071429 | 0.00022729 | -0.00074823 | 41.552 | -0.027247 | -0.0018029 | 9.8047
41.572 | -8.9057e-05 | 2.4666e-05 | -0.00074582 | 41.576 | -0.030931 | -0.0028666 | 9.7977
41.596 | -0.0012124 | 0.0002338 | 0.00012643 | 41.588 | -0.027626 | 0.0023082 | 9.8057
41.608 | -0.0012026 | 0.00070325 | -0.00018432 | 41.62 | -0.030428 | -0.0017619 | 9.807
41.64 | -0.00075184 | 0.001086 | -0.00037441 | 41.652 | -0.02595 | -0.00028262 | 9.7947
41.648 | -0.00086365 | 0.00018129 | -0.00015859 | 41.652 | -0.031035 | -0.0015049 | 9.7985
41.672 | -0.0011247 | -0.00042769 | -0.00010874 | 41.676 | -0.02496 | 0.00019173 | 9.8115
41.696 | -0.00034565 | -0.00025672 | -0.00029533 | 41.696 | -0.027293 | -0.0037872 | 9.7949
41.716 | -0.00021433 | 0.00011122 | -0.00026714 | 41.72 | -0.030178 | 0.00078976 | 9.7974
41.74 | -0.00086182 | 0.00057304 | -0.00012669 | 41.744 | -0.030824 | -0.0012947 | 9.7959
41.764 | -0.0015733 | 0.00095259 | -0.00066252 | 41.756 | -0.029672 | -0.0034943 | 9.8049
41.776 | -0.0013967 | 0.00012842 | -0.0003538 | 41.776 | -0.026495 | -0.0025291 | 9.7987
41.796 | -0.0011223 | -3.7745e-05 | -0.00058182 | 41.792 | -0.029524 | 0.00075312 | 9.7999
41.812 | -0.00026817 | 6.1175e-05 | -0.0011219 | 41.808 | -0.027657 | -0.0011598 | 9.7989
41.828 | -0.00051865 | 0.00045654 | 3.8062e-05 | 41.832 | -0.028913 | -0.00095764 | 9.7866
41.852 | -0.00055814 | 0.00066856 | -0.00064395 | 41.848 | -0.027385 | -0.0047571 | 9.7961
41.868 | -0.0012114 | 0.00038572 | -0.00057901 | 41.876 | -0.02779 | 0.0011754 | 9.8027
41.896 | -0.001322 | -0.00061936 | -2.042e-05 | 41.896 | -0.025399 | -0.00068592 | 9.7954
41.916 | -0.00053944 | 0.00070288 | -0.00097202 | 41.916 | -0.02623 | 0.0012238 | 9.8227
41.936 | -0.00095076 | -9.049e-05 | -0.00060552 | 41.944 | -0.028451 | -0.0013029 | 9.8012
41.964 | -0.0015166 | 0.00028175 | -6.1993e-05 | 41.952 | -0.030921 | -0.0018849 | 9.8092
41.972 | -0.0011725 | -0.00018322 | -0.00013372 | 41.98 | -0.02694 | 0.0010737 | 9.7968
42 | -0.00047224 | -0.00030769 | 0.00054158 | 42 | -0.030654 | -0.0020436 | 9.8049
42.02 | -0.0014131 | 0.00015576 | -0.0002719 | 42.02 | -0.027938 | -0.00024516 | 9.7973
42.04 | -0.00075935 | 0.00026063 | -0.00031097 | 42.032 | -0.030815 | -0.00012541 | 9.7949
42.052 | 0.00015806 | -3.7167e-06 | -0.00039747 | 42.06 | -0.028956 | -0.0025695 | 9.7957
42.08 | -0.00031238 | 0.000223 | 0.00025707 | 42.076 | -0.025685 | -0.0020456 | 9.7881
42.096 | -0.0013523 | -0.00046006 | -0.0001328 | 42.096 | -0.02619 | -0.0011061 | 9.8062
42.116 | -0.00099737 | -1.2906e-05 | -0.00024652 | 42.116 | -0.026764 | -0.0017718 | 9.7909
42.136 | 0.00047977 | 0.00019528 | -0.0007105 | 42.136 | -0.030907 | -0.002744 | 9.8011
42.156 | -0.0003277 | 0.00089104 | -0.0004668 | 42.156 | -0.028149 | -0.00085359 | 9.7907
42.176 | -0.0015361 | 0.00070138 | -0.00061307 | 42.176 | -0.028492 | -0.0025506 | 9.8066
42.196 | -0.00038971 | 3.2643e-05 | -9.3112e-06 | 42.192 | -0.030383 | 0.00055628 | 9.8022
42.212 | -0.00099464 | 9.1702e-05 | -0.00023546 | 42.212 | -0.028689 | -0.0020324 | 9.7985
42.232 | -0.0012869 | 0.00017804 | 0.0006597 | 42.228 | -0.028152 | 0.00020253 | 9.8042
42.248 | -0.0015613 | -0.00022398 | 4.0086e-05 | 42.26 | -0.027764 | -0.0033369 | 9.7927
42.28 | -0.00031532 | 0.00083392 | -0.00088828 | 42.268 | -0.029178 | 0.00072315 | 9.7944
42.288 | -0.0014977 | 0.00061891 | -0.00065922 | 42.292 | -0.026259 | 0.001013 | 9.7972
42.312 | -0.00033058 | 5.8209e-05 | -0.00019681 | 42.316 | -0.03113 | -0.0004581 | 9.8028
42.336 | -0.0011527 | 0.00013162 | -0.001179 | 42.336 | -0.027241 | 0.00066073 | 9.7964
42.356 | -0.001113 | -0.00015772 | -0.00032685 | 42.356 | -0.027063 | -0.00095102 | 9.8192
42.376 | -0.00074089 | 0.00068208 | -0.00066761 | 42.376 | -0.02821 | -0.0014838 | 9.7987
42.396 | -0.00093558 | 0.00085475 | -0.00050576 | 42.396 | -0.028936 | -0.0003271 | 9.8143
42.416 | -0.00092588 | 0.00082377 | -0.00030916 | 42.416 | -0.030835 | 0.00014254 | 9.7957
42.436 | -0.00098126 | 0.0010355 | 0.00034106 | 42.428 | -0.030777 | 0.00078505 | 9.8004
42.448 | -0.00093578 | 0.00018231 | -0.00047919 | 42.448 | -0.028269 | -0.0048257 | 9.8148
42.468 | -0.00054355 | 0.00019906 | -0.00089389 | 42.468 | -0.029557 | -0.0025382 | 9.7918
42.488 | -0.00032079 | 0.0001328 | -0.00031553 | 42.492 | -0.027908 | -0.0060146 | 9.8007
42.512 | -0.0006549 | -0.00020965 | -0.00045364 | 42.524 | -0.027438 | 0.00052306 | 9.8002
42.536 | -0.0014787 | 8.7902e-05 | -0.00031418 | 42.524 | -0.028583 | -0.00085643 | 9.7896
42.544 | -0.0006204 | 0.00035049 | -0.00058198 | 42.556 | -0.028152 | -0.003187 | 9.8084
42.576 | -0.0011579 | 0.0002422 | -0.00027644 | 42.576 | -0.028926 | 0.0027812 | 9.8077
42.596 | -0.0011515 | 0.00059888 | -0.00013022 | 42.592 | -0.029651 | -0.00088378 | 9.8027
42.612 | -0.00057601 | -0.00014269 | -0.0003935 | 42.616 | -0.027939 | 0.0024759 | 9.8106
42.636 | -0.0013645 | 0.00019377 | -0.00087897 | 42.636 | -0.028387 | -0.0019284 | 9.8159
42.656 | -0.00047995 | 0.00011133 | -0.00059651 | 42.656 | -0.028288 | -0.001384 | 9.7997
42.676 | -0.00070071 | 0.00087919 | -0.00020742 | 42.68 | -0.031085 | 0.0041056 | 9.7979
42.7 | -0.00041138 | 0.00034875 | -0.00084034 | 42.7 | -0.028459 | -0.0011638 | 9.8045
42.72 | -0.0010296 | 0.00015376 | 0.00073579 | 42.72 | -0.027984 | -0.0017591 | 9.8099
42.74 | -0.00080983 | 0.00039035 | 0.00059154 | 42.736 | -0.027414 | 0.0003922 | 9.8142
42.756 | -0.00036095 | 0.00071278 | -0.00011481 | 42.756 | -0.029719 | -0.0011994 | 9.7948
42.776 | -0.0020324 | -0.00034882 | -0.00037182 | 42.776 | -0.026644 | -0.0034309 | 9.7952
42.796 | -0.00031619 | -1.7833e-05 | 0.00037605 | 42.792 | -0.030969 | -0.00028462 | 9.7978
42.812 | -0.0013338 | -4.9176e-05 | -0.00073667 | 42.82 | -0.029903 | 0.00021705 | 9.8023
42.84 | -0.00076108 | -0.00034607 | -0.0010752 | 42.84 | -0.027587 | -0.0019486 | 9.7954
42.86 | -0.00063279 | -6.2157e-05 | -0.0009026 | 42.86 | -0.027411 | 0.00074159 | 9.7861
42.88 | -0.00057465 | -0.00021405 | -0.0005083 | 42.876 | -0.027162 | -0.0021895 | 9.8106
42.896 | -0.0018272 | 0.00047196 | 0.00038542 | 42.896 | -0.026078 | 0.0012521 | 9.8132
42.916 | 6.601e-05 | 0.00034301 | -0.00022888 | 42.912 | -0.027393 | -0.00031143 | 9.7983
42.932 | -0.0017053 | -0.00015951 | -0.00056089 | 42.94 | -0.030242 | -0.00083635 | 9.8032
42.96 | -0.00026595 | 0.0011005 | -0.00031336 | 42.96 | -0.029621 | -0.0025308 | 9.7911
42.98 | -0.00056712 | 0.00050024 | -0.00049269 | 42.98 | -0.026528 | 0.0016912 | 9.7889
43 | -0.0015002 | 3.6694e-05 | -0.00024334 | 42.988 | -0.029872 | -0.0013181 | 9.8132
43.008 | -0.0010238 | 7.7287e-06 | -0.00059496 | 43.012 | -0.030483 | -0.00028452 | 9.8104
43.032 | -0.0010487 | 0.00075369 | -0.00038634 | 43.048 | -0.02716 | -0.00069248 | 9.8017
43.068 | -0.0013882 | 0.0010188 | 0.00015404 | 43.064 | -0.031671 | -0.0010874 | 9.7997
43.084 | -0.00026011 | 0.00062859 | -0.00021825 | 43.076 | -0.026152 | -0.00077236 | 9.7981
43.096 | -0.00061274 | -0.00013761 | -0.00036989 | 43.088 | -0.026253 | 0.002026 | 9.8003
43.108 | 4.868e-05 | 0.00050717 | -0.00077512 | 43.112 | -0.028033 | -0.00046331 | 9.8041
43.132 | -0.00047868 | -0.00013585 | -0.00026805 | 43.132 | -0.027735 | -0.0020101 | 9.814
43.152 | -0.0011488 | 0.00060582 | -0.00014815 | 43.148 | -0.027896 | 0.00023156 | 9.8057
43.168 | -0.0012855 | -0.00032072 | -0.00019474 | 43.172 | -0.026608 | 0.00072908 | 9.8105
43.192 | -0.00091413 | 8.5112e-05 | -0.00024894 | 43.2 | -0.025942 | 0.0027204 | 9.7971
43.22 | -0.0015931 | 0.00046847 | -0.00066202 | 43.208 | -0.025824 | 0.0016275 | 9.8171
43.228 | -0.00034442 | 0.00043169 | 0.00028747 | 43.244 | -0.026309 | 0.00012864 | 9.8031
43.256 | -0.0011032 | 4.1797e-06 | -0.00058277 | 43.26 | -0.026391 | -0.0005716 | 9.8003
43.28 | -0.00036401 | 0.00064355 | -0.00034998 | 43.28 | -0.027348 | -0.0022769 | 9.8067
43.3 | -0.00086168 | 0.0009076 | -0.00055461 | 43.292 | -0.02689 | 0.00015953 | 9.8028
43.312 | -0.00038911 | 0.0009095 | -4.033e-05 | 43.312 | -0.027746 | 0.00041368 | 9.8035
43.332 | -0.0023564 | 0.00012417 | -0.00014947 | 43.332 | -0.02776 | -0.0028505 | 9.7992
43.352 | -0.00084506 | 0.00092293 | -0.00072584 | 43.348 | -0.028478 | 0.0015621 | 9.8082
43.368 | -0.00074809 | 0.00015577 | -0.00069348 | 43.368 | -0.02769 | 0.0021905 | 9.7912
43.388 | -0.001062 | 0.00014437 | -0.00024779 | 43.392 | -0.028886 | 0.0011718 | 9.8055
43.412 | -0.00057073 | 0.00012579 | -0.00027613 | 43.42 | -0.028725 | 0.0004908 | 9.8266
43.44 | -0.00049995 | -1.1072e-05 | -0.00042942 | 43.44 | -0.027813 | 0.00086169 | 9.8087
43.46 | -0.0011491 | -0.00018994 | -0.00027718 | 43.46 | -0.027107 | 0.0019942 | 9.8163
43.48 | -0.0011506 | -2.6136e-07 | -7.7497e-05 | 43.476 | -0.026109 | 0.0024855 | 9.7988
43.496 | -0.00091333 | -0.00018265 | -0.00027479 | 43.496 | -0.026447 | 0.002747 | 9.7961
43.516 | -0.00069461 | -2.846e-05 | 0.00011163 | 43.516 | -0.025234 | 0.0015698 | 9.7962
43.536 | -0.00064422 | -4.5902e-05 | -0.0001673 | 43.536 | -0.027625 | 0.0015198 | 9.7864
43.556 | -0.0014322 | 0.00044091 | 0.00026212 | 43.556 | -0.028051 | 0.0020515 | 9.7988
43.576 | -0.00055414 | -0.0003059 | -0.00075824 | 43.568 | -0.026824 | -0.0026041 | 9.801
43.588 | -0.0012324 | 0.00041145 | -0.0004492 | 43.588 | -0.030258 | 0.00033132 | 9.7925
43.608 | -0.00057972 | -0.00029753 | -0.0005906 | 43.62 | -0.027721 | -0.00015847 | 9.7985
43.624 | -0.001598 | 0.00067097 | -0.00053278 | 43.632 | -0.028662 | -0.0007332 | 9.8014
43.652 | -0.00082241 | 0.00072837 | 0.00016963 | 43.672 | -0.027598 | 0.00085242 | 9.8119
43.692 | -0.0015079 | 0.00067685 | -3.0588e-05 | 43.672 | -0.027195 | 0.00016847 | 9.7929
43.692 | -0.0010964 | 0.00036491 | 0.00047441 | 43.696 | -0.029773 | 0.00094402 | 9.8023
43.716 | -0.0010208 | 0.00038367 | -0.00022249 | 43.716 | -0.028897 | 0.0023364 | 9.7989
43.736 | -0.00077044 | 0.00034596 | -0.00035911 | 43.736 | -0.025988 | 0.0012758 | 9.7883
43.756 | -0.0010202 | 0.00032267 | -0.00042388 | 43.748 | -0.030501 | 0.0011861 | 9.7873
43.768 | -0.00038181 | 0.00014772 | -0.00025499 | 43.776 | -0.025753 | 0.0039538 | 9.8069
43.796 | -0.00060073 | 0.00068275 | -0.00024914 | 43.796 | -0.028051 | 0.0020183 | 9.8052
43.816 | -0.0012497 | 0.00020565 | -0.00055242 | 43.808 | -0.025646 | 0.0022242 | 9.8097
43.828 | -0.00016008 | -0.00010694 | -0.00011975 | 43.832 | -0.029202 | -4.7545e-05 | 9.8021
43.852 | -0.0010656 | -4.7464e-05 | 0.00068339 | 43.852 | -0.026742 | 0.0026406 | 9.8116
43.872 | -0.0015636 | -0.00032755 | -4.2662e-05 | 43.884 | -0.031112 | 0.0029781 | 9.7969
43.904 | -0.0001416 | 0.00028009 | 0.0002758 | 43.896 | -0.029159 | 0.0019547 | 9.8111
43.916 | -0.0016618 | 0.00036721 | -0.00034523 | 43.916 | -0.028431 | 0.0011532 | 9.812
43.936 | -0.0010271 | -0.00024905 | -0.00040334 | 43.936 | -0.029278 | 0.0024565 | 9.7966
43.956 | -0.00016403 | 0.00032055 | -0.000309 | 43.956 | -0.026193 | 0.0011223 | 9.8016
43.976 | -0.00014654 | 0.00059448 | -0.00033964 | 43.976 | -0.027291 | -3.9254e-06 | 9.8041
43.996 | -0.0009174 | -0.00049329 | -8.8469e-05 | 43.996 | -0.031065 | 0.0029879 | 9.8018
44.008 | -0.0020105 | 0.00046776 | 0.00026587 | 44.016 | -0.031796 | -0.0026393 | 9.8019
44.036 | -0.0012599 | 0.00069684 | -0.0006348 | 44.032 | -0.029626 | 0.00065025 | 9.7942
44.052 | -0.001224 | 0.00061579 | -0.00067202 | 44.056 | -0.029159 | 0.00019351 | 9.7926
44.076 | 0.00010494 | 0.00024353 | -0.00026716 | 44.076 | -0.025614 | -0.00094896 | 9.7923
44.096 | 8.1138e-06 | 4.9401e-05 | -0.00068802 | 44.1 | -0.025609 | -0.0011758 | 9.8084
44.12 | -0.00045693 | 0.00028785 | 0.00018612 | 44.108 | -0.026904 | 0.001309 | 9.8027
44.128 | -0.00086514 | 8.4312e-05 | 0.00020943 | 44.124 | -0.028822 | 0.00023839 | 9.7928
44.144 | -0.0005094 | -0.00035536 | -2.8028e-05 | 44.164 | -0.030284 | -9.7291e-05 | 9.7939
44.176 | -0.0012027 | -0.00011497 | -0.00039169 | 44.176 | -0.026237 | 0.00019186 | 9.8091
44.196 | -0.0018064 | 0.0008502 | -0.0013549 | 44.196 | -0.02701 | -0.00090028 | 9.7918
44.216 | -0.0014038 | -4.8868e-05 | -0.00010022 | 44.216 | -0.026256 | 0.0011211 | 9.8247
44.236 | -0.00141 | 2.1485e-05 | -0.00028149 | 44.236 | -0.029864 | -0.0001721 | 9.7982
44.256 | -0.00027016 | 0.00025556 | -0.00076239 | 44.26 | -0.027407 | -0.00099604 | 9.8037
44.28 | -0.00029199 | -0.00025496 | 0.0003611 | 44.284 | -0.02791 | 0.00078645 | 9.797
44.304 | -0.0012625 | 0.00024999 | -9.1839e-06 | 44.296 | -0.028603 | 0.00077127 | 9.8018
44.316 | -0.0010867 | -0.00022368 | -0.00062037 | 44.316 | -0.027414 | 0.0028892 | 9.7992
44.336 | -0.0013168 | -0.00026104 | -0.00055679 | 44.336 | -0.025954 | -0.00060449 | 9.7916
44.356 | -0.00071852 | -0.00051724 | -0.00039173 | 44.356 | -0.028387 | 0.0032239 | 9.7964
44.376 | -0.0017724 | -8.7777e-05 | -0.00066296 | 44.376 | -0.030485 | -0.0013417 | 9.7991
44.396 | -0.00072475 | 1.4012e-05 | -0.00017809 | 44.396 | -0.027337 | 0.0041646 | 9.7987
44.416 | -0.00023002 | 0.00028234 | 3.3899e-05 | 44.416 | -0.029314 | 0.0015219 | 9.8053
44.436 | -0.00062861 | 0.00037371 | -7.496e-06 | 44.436 | -0.028621 | 0.0018157 | 9.7993
44.456 | -0.00056956 | -0.00034453 | 0.00059723 | 44.46 | -0.026302 | 0.0018919 | 9.7993
44.48 | -0.00078051 | 0.00056816 | 5.3672e-05 | 44.468 | -0.030063 | 0.0035742 | 9.8111
44.488 | -0.0010733 | -0.00037287 | 4.2284e-05 | 44.488 | -0.026454 | 0.002374 | 9.8048
44.508 | -0.0016628 | 0.00039349 | -0.00058146 | 44.516 | -0.03028 | -0.00097494 | 9.8004
44.536 | -0.00088637 | 0.00037964 | 0.00035364 | 44.532 | -0.029131 | -0.00059431 | 9.8001
44.552 | -0.00053118 | -0.00032393 | -0.00017058 | 44.564 | -0.02903 | -0.0002988 | 9.7988
44.584 | -0.0011789 | -0.00031531 | -0.0011121 | 44.576 | -0.028928 | -0.00079194 | 9.8001
44.596 | -0.00051128 | 0.00031328 | -0.00071685 | 44.588 | -0.031206 | -0.0018901 | 9.7995
44.608 | -0.0011997 | 0.00038587 | -0.00067528 | 44.612 | -0.029639 | -0.0014653 | 9.807
44.632 | -0.0013015 | -0.00020953 | -9.6507e-05 | 44.632 | -0.030591 | -0.00053076 | 9.8018
44.652 | -0.0011473 | 0.0002571 | 0.00010053 | 44.652 | -0.02913 | -0.0014332 | 9.8086
44.672 | -0.0014214 | -0.00027039 | -0.00025323 | 44.676 | -0.03045 | 0.0032929 | 9.8126
44.696 | -0.0006059 | 4.5399e-06 | 0.0003465 | 44.696 | -0.032069 | 0.0019832 | 9.8047
44.716 | -0.0012497 | 0.00037821 | -0.00013292 | 44.72 | -0.030048 | 0.0046499 | 9.7983
44.74 | -0.00056579 | 0.00043298 | -0.00054593 | 44.74 | -0.029028 | 0.0020182 | 9.8054
44.76 | -7.6349e-05 | -2.7373e-05 | -0.00063223 | 44.76 | -0.030263 | -0.00048325 | 9.7915
44.78 | -0.0014386 | 0.00028244 | -0.00066854 | 44.776 | -0.032181 | 0.0012455 | 9.8272
44.796 | -0.0004044 | 0.00027782 | -0.0010688 | 44.796 | -0.028877 | -0.00090637 | 9.7887
44.816 | -0.00034057 | -0.00069689 | -0.0006857 | 44.812 | -0.03156 | -0.0027129 | 9.7901
44.832 | -0.00053045 | 9.9009e-05 | -8.4696e-05 | 44.832 | -0.029442 | -0.0018959 | 9.8004
44.852 | -0.0012769 | 0.00069839 | -0.00064995 | 44.864 | -0.027149 | -0.0004028 | 9.8134
44.884 | -0.00091718 | 0.00012655 | -0.00011219 | 44.876 | -0.029225 | 0.00017722 | 9.8207
44.896 | -0.00077372 | 0.00068486 | -0.0012841 | 44.896 | -0.029874 | 0.0017409 | 9.7927
44.916 | -0.00086333 | 0.00064295 | -0.00059592 | 44.912 | -0.03011 | -0.002161 | 9.8006
44.932 | -0.00011439 | -0.00017339 | 0.0001356 | 44.936 | -0.02992 | -4.4203e-05 | 9.8052
44.956 | -0.00078253 | 0.00084587 | -4.9676e-05 | 44.956 | -0.027915 | 0.0002732 | 9.8126
44.976 | -0.0010403 | -0.00037679 | -0.00044778 | 44.972 | -0.025889 | 0.0022845 | 9.7989
44.992 | -0.00091051 | -0.00028853 | -0.0012634 | 45.004 | -0.026177 | 0.0019332 | 9.8077
45.016 | -0.0011505 | -0.00056637 | -0.00025984 | 45.016 | -0.028947 | 0.00053165 | 9.7984
45.036 | -0.0011593 | 0.0003038 | -0.00029207 | 45.032 | -0.025903 | 0.002405 | 9.8088
45.052 | -0.0017552 | -0.00037315 | -0.00069929 | 45.048 | -0.026647 | -0.00090542 | 9.8059
45.068 | -0.00075017 | 0.00032706 | -0.00089055 | 45.08 | -0.027109 | 0.0023892 | 9.8036
45.1 | -0.00045297 | -0.00036064 | 0.00029537 | 45.092 | -0.028273 | 0.0010703 | 9.8179
45.112 | -0.00038911 | -0.00024705 | -0.0011275 | 45.108 | -0.0313 | 0.0013653 | 9.8159
45.128 | -0.0015059 | 0.00065735 | -2.9256e-05 | 45.14 | -0.027453 | 0.0011527 | 9.7909
45.16 | -0.00054838 | 0.00073412 | -0.00045734 | 45.16 | -0.026923 | 0.0036305 | 9.8005
45.18 | -0.0011519 | -0.00010284 | -0.0010237 | 45.172 | -0.027102 | 0.0010306 | 9.7971
45.192 | -0.00072804 | -0.00020101 | 0.00010068 | 45.192 | -0.024873 | 0.0025944 | 9.8006
45.212 | -0.00060158 | 7.9884e-05 | -0.00035788 | 45.208 | -0.026909 | 0.00064679 | 9.812
45.228 | -0.0014917 | 0.00056176 | -0.00032074 | 45.244 | -0.024888 | 0.00036921 | 9.8056
45.252 | -0.0008618 | 0.00023634 | -0.0002935 | 45.256 | -0.023755 | -0.00098658 | 9.8165
45.276 | -0.00064177 | 5.8213e-05 | 0.00043153 | 45.276 | -0.022062 | -0.00034235 | 9.8044
45.296 | -0.00062366 | 0.00018383 | -0.00016031 | 45.296 | -0.024353 | 0.002828 | 9.7909
45.316 | -0.0009232 | -0.00037443 | 0.00062266 | 45.32 | -0.024791 | -0.0010211 | 9.7937
45.34 | -0.00066245 | 0.00062254 | 0.00077576 | 45.336 | -0.024178 | -0.0012898 | 9.8086
45.356 | -0.00090551 | 0.00010188 | -4.6481e-05 | 45.356 | -0.021889 | 0.0028033 | 9.803
45.376 | -0.00096128 | -0.00066866 | 0.00024168 | 45.368 | -0.025195 | 0.00035705 | 9.7961
45.388 | -0.00070591 | 0.00026366 | -0.00070144 | 45.396 | -0.023282 | 0.0023625 | 9.8096
45.416 | -0.00091275 | -8.4292e-05 | -0.0012427 | 45.416 | -0.027814 | -0.00036291 | 9.7916
45.436 | -0.00043538 | -0.00028538 | -0.0010205 | 45.432 | -0.025842 | 0.00070757 | 9.8036
45.452 | 0.00022049 | 0.0013835 | -0.00056632 | 45.448 | -0.022455 | 0.0015258 | 9.7973
45.468 | -0.00061843 | 0.00050135 | 3.5491e-05 | 45.476 | -0.025415 | 0.00011423 | 9.8183
45.496 | -0.0010954 | 0.00029122 | 0.00012285 | 45.496 | -0.026915 | 0.0035398 | 9.7857
45.516 | -0.0012126 | 0.00026461 | -0.00068744 | 45.516 | -0.026286 | 0.0011077 | 9.8082
45.536 | -0.0010638 | 0.00011809 | -6.627e-05 | 45.536 | -0.027507 | 0.0019923 | 9.7961
45.556 | -0.0016818 | 0.00027791 | 8.7952e-06 | 45.556 | -0.028635 | -0.0017143 | 9.8113
45.576 | -0.00029337 | -1.8005e-05 | -0.00016765 | 45.576 | -0.028408 | -0.0023812 | 9.7883
45.596 | -0.00056284 | 0.00020439 | -0.0009967 | 45.6 | -0.02753 | -0.001165 | 9.8076
45.62 | -0.00093835 | -0.00033319 | 0.00031464 | 45.612 | -0.026714 | -0.0022291 | 9.8031
45.632 | -0.0010953 | 0.00023023 | 0.00023409 | 45.624 | -0.025512 | -0.001377 | 9.7935
45.644 | -0.00029918 | 0.00027541 | -0.00069715 | 45.644 | -0.025138 | 0.0032639 | 9.7971
45.664 | -0.001477 | 4.2679e-05 | -0.00037727 | 45.676 | -0.024711 | -0.0023759 | 9.8
45.696 | -0.00071429 | -1.9774e-05 | -0.0004863 | 45.688 | -0.027331 | 0.00010402 | 9.801
45.708 | -0.00088271 | 0.00041637 | -8.8136e-05 | 45.708 | -0.025825 | -0.00096212 | 9.7965
45.728 | -0.00043609 | 0.00060048 | 0.00023146 | 45.74 | -0.026269 | 0.0015916 | 9.8015
45.76 | -0.00095516 | 0.00018993 | -0.00030731 | 45.752 | -0.025077 | 0.002788 | 9.806
45.772 | -0.00051521 | 0.00096073 | 7.5435e-05 | 45.776 | -0.022488 | -0.00017158 | 9.8108
45.796 | -0.0010253 | 0.00032356 | -0.00035141 | 45.792 | -0.022604 | 0.0024066 | 9.8178
45.812 | -0.00053057 | -0.00033284 | -0.0010462 | 45.82 | -0.027342 | 0.0012987 | 9.8134
45.84 | -0.0011625 | -0.0010625 | -0.00026097 | 45.836 | -0.023099 | 0.002141 | 9.7859
45.856 | -0.0011611 | 0.00062136 | 0.00010584 | 45.856 | -0.023628 | 0.0014276 | 9.803
45.876 | -0.0015438 | 5.067e-06 | -0.00077697 | 45.876 | -0.024472 | 0.0027164 | 9.7924
45.896 | -0.0013438 | 0.00051699 | -0.00090748 | 45.888 | -0.024874 | 0.00046546 | 9.7891
45.908 | -0.0010941 | -2.6837e-05 | -0.00033665 | 45.916 | -0.02412 | 0.0034507 | 9.8198
45.936 | -0.0014824 | 0.00028467 | -0.00054377 | 45.936 | -0.024671 | 0.0046629 | 9.7992
45.956 | -0.00097938 | -0.00047535 | -0.00064387 | 45.948 | -0.0234 | -0.0018716 | 9.8123
45.968 | -0.0012924 | 6.6597e-05 | -0.00021701 | 45.968 | -0.024265 | 0.00071351 | 9.8004
45.988 | -0.0015908 | 0.0002494 | -0.00098883 | 45.996 | -0.025081 | 0.0030689 | 9.826
46.016 | -0.00083081 | 0.00026615 | -0.00079743 | 46.02 | -0.025216 | -0.00026996 | 9.7919
46.04 | -0.00063086 | 4.4998e-05 | -0.0011237 | 46.028 | -0.020489 | 0.0014573 | 9.8126
46.048 | -0.00066456 | 0.00010276 | -0.0009313 | 46.052 | -0.025762 | 0.00063299 | 9.8075
46.072 | -0.0013603 | -0.00025974 | -0.00026926 | 46.072 | -0.025756 | 0.0048539 | 9.7984
46.092 | -0.00050052 | 0.00015801 | -0.00072312 | 46.096 | -0.022953 | 0.0015075 | 9.7935
46.116 | -0.0024797 | 0.00068757 | -0.00046961 | 46.112 | -0.02492 | 0.0032884 | 9.7984
46.132 | -0.0012755 | -0.00039521 | -0.00045141 | 46.128 | -0.025572 | 0.0011749 | 9.8003
46.148 | -0.00096519 | 0.0009814 | -0.00025042 | 46.148 | -0.025977 | 0.0018742 | 9.7899
46.168 | -0.00077984 | -0.00035099 | -5.2454e-05 | 46.176 | -0.029804 | 0.0017293 | 9.803
46.196 | -0.0008129 | 0.00041806 | -0.00040843 | 46.196 | -0.02492 | 0.00040567 | 9.7971
46.216 | -0.00088489 | -6.1569e-05 | -8.3514e-05 | 46.212 | -0.025128 | 0.00022456 | 9.8139
46.232 | -0.0019221 | -0.00070584 | -0.00015834 | 46.228 | -0.023541 | -0.0007282 | 9.7923
46.248 | -0.00078759 | 3.1788e-06 | -0.00035195 | 46.248 | -0.021628 | 0.0011794 | 9.7956
46.268 | -0.00088083 | 0.00045327 | -0.00010197 | 46.276 | -0.026312 | -0.0030292 | 9.7948
46.296 | -0.00061425 | 0.00055007 | -0.00053171 | 46.3 | -0.024843 | 0.0042834 | 9.8124
46.32 | -0.00093818 | 0.00018866 | -0.00036223 | 46.324 | -0.024234 | 0.00085562 | 9.798
46.344 | -0.00094122 | -0.0004706 | -0.00048936 | 46.34 | -0.027308 | 0.0011833 | 9.7913
46.36 | -0.0010634 | -0.00043132 | -6.5932e-05 | 46.348 | -0.026058 | 0.0045177 | 9.7945
46.368 | -0.00076018 | -0.00043105 | -0.00016746 | 46.368 | -0.02536 | -0.0013891 | 9.8079
46.388 | -0.00083945 | 0.00045602 | -0.00014071 | 46.396 | -0.02438 | -0.0007301 | 9.803
46.416 | -0.0011111 | 0.00026552 | 3.5871e-05 | 46.412 | -0.023837 | 0.00065366 | 9.7926
46.432 | -0.00066751 | 0.00080022 | -0.00042207 | 46.432 | -0.026107 | 0.001687 | 9.7907
46.452 | -0.00086854 | -6.5627e-05 | -0.00014176 | 46.452 | -0.025353 | 0.0009214 | 9.7904
46.472 | -0.0011919 | 8.597e-06 | -0.00014191 | 46.476 | -0.025185 | 0.0032725 | 9.8021
46.496 | -0.00049931 | 0.00059286 | -0.00021045 | 46.496 | -0.024183 | 0.0038344 | 9.8067
46.516 | -0.00054054 | 0.00060732 | -0.00099482 | 46.516 | -0.025769 | 0.0016323 | 9.806
46.536 | -0.0012853 | 0.00033631 | -6.0598e-05 | 46.536 | -0.026906 | 0.0041438 | 9.7955
46.556 | -0.00078874 | 0.00020128 | -0.00065715 | 46.56 | -0.023889 | 0.0027181 | 9.8066
46.58 | -0.00078875 | -0.00035175 | 0.00020284 | 46.568 | -0.026772 | 0.003338 | 9.8135
46.588 | -0.0017647 | -0.00024418 | -7.2775e-06 | 46.588 | -0.024248 | 0.0011783 | 9.7982
46.608 | -0.0010581 | 0.00060864 | 0.00033892 | 46.62 | -0.026657 | 0.0021768 | 9.806
46.64 | -0.00092255 | -0.00037183 | -0.0014786 | 46.64 | -0.027542 | 0.00092389 | 9.799
46.66 | -0.00059267 | -0.00026566 | -0.00099144 | 46.652 | -0.026426 | 0.0025284 | 9.8025
46.672 | -0.00085788 | -0.00065009 | -0.00012855 | 46.676 | -0.025664 | 0.0062346 | 9.8087
46.696 | -0.00076099 | -0.00030697 | 0.00048971 | 46.696 | -0.025213 | 0.0017046 | 9.8068
46.708 | -0.0014909 | -0.00054574 | -0.00042543 | 46.712 | -0.024945 | 0.0012981 | 9.793
46.732 | -0.00091848 | 0.00018168 | -0.00060985 | 46.728 | -0.027057 | 0.0028954 | 9.8006
46.748 | -0.00090297 | 0.00061532 | -0.00053989 | 46.756 | -0.026857 | 0.00095286 | 9.7923
46.776 | -0.00064876 | 0.00024374 | -0.00053303 | 46.772 | -0.025933 | 0.0029922 | 9.8031
46.792 | -0.00079096 | -0.00047496 | -0.00041452 | 46.788 | -0.026699 | 0.00083586 | 9.8045
46.808 | -0.0002808 | -0.00018789 | -0.00082835 | 46.816 | -0.023412 | 0.0045706 | 9.7896
46.836 | -0.001497 | 0.00014036 | -0.00071474 | 46.84 | -0.024496 | 0.00053346 | 9.8001
46.86 | -0.0011263 | 0.00055775 | -5.369e-05 | 46.856 | -0.023884 | 0.00018517 | 9.8071
46.876 | -0.00077574 | 0.00035968 | -0.00028992 | 46.88 | -0.02869 | 0.0030104 | 9.8094
46.9 | -0.0010981 | 0.00051259 | -0.00019307 | 46.908 | -0.025785 | 0.0034867 | 9.8033
46.916 | -0.0017226 | -0.00060362 | -0.00051243 | 46.92 | -0.024137 | 0.0043609 | 9.794
46.94 | -0.00096565 | 7.973e-05 | -2.756e-05 | 46.936 | -0.028175 | 0.0025409 | 9.8214
46.956 | -0.00020256 | 0.00068037 | -0.00055998 | 46.956 | -0.026435 | 0.0022825 | 9.8076
46.976 | -0.001084 | -0.00050553 | 6.119e-05 | 46.976 | -0.027081 | 0.0029713 | 9.8054
46.996 | -0.0011966 | 0.00025035 | -0.00032829 | 47 | -0.025488 | 0.004787 | 9.802
47.012 | -0.0010559 | -0.00034338 | -4.5435e-05 | 47.02 | -0.027232 | -0.00031385 | 9.7987
47.04 | -0.0017387 | 0.00041308 | -0.00078311 | 47.032 | -0.027536 | 0.0038159 | 9.8109
47.052 | -0.0018231 | -0.00076466 | 0.00020662 | 47.052 | -0.026438 | -0.0014659 | 9.7992
47.072 | -0.0010472 | 0.00053334 | -0.0010519 | 47.076 | -0.025674 | 0.0038646 | 9.8084
47.096 | -0.0008493 | 0.00049226 | 0.00032063 | 47.088 | -0.027015 | 0.0031893 | 9.7959
47.108 | -0.001116 | 0.00047013 | -7.1769e-05 | 47.108 | -0.028642 | -0.0002376 | 9.8108
47.128 | -0.000775 | 0.00012083 | -0.00030994 | 47.14 | -0.02596 | 0.004242 | 9.8075
47.16 | -0.0014189 | -0.00030304 | -0.00055459 | 47.156 | -0.026135 | 0.00062494 | 9.8149
47.176 | -0.00096578 | 0.0001032 | 6.42e-05 | 47.176 | -0.026188 | -0.0016353 | 9.8059
47.196 | -0.00080624 | -0.00025654 | -0.00091245 | 47.188 | -0.023216 | 0.0010373 | 9.7906
47.208 | -0.0011227 | -0.00029485 | -0.00022055 | 47.208 | -0.026376 | -0.0023131 | 9.804
47.228 | -0.0010127 | 0.00058315 | -0.00051729 | 47.228 | -0.02631 | -0.00019398 | 9.8019
47.248 | -0.00087221 | 6.5043e-05 | -0.00027611 | 47.256 | -0.030905 | -0.0014642 | 9.7971
47.276 | -0.0017283 | 0.00078789 | -0.0010821 | 47.276 | -0.027489 | -0.00092676 | 9.8195
47.296 | -0.00030315 | 0.0002689 | -0.00025617 | 47.292 | -0.025103 | 0.00017722 | 9.8145
47.312 | -0.0014209 | -0.00040458 | 3.8807e-05 | 47.312 | -0.027409 | 0.0033872 | 9.7989
47.332 | -0.00024967 | 0.00063671 | -0.00047349 | 47.328 | -0.026325 | 0.00061173 | 9.7939
47.348 | -0.00041835 | 4.2708e-05 | -0.00030539 | 47.356 | -0.028639 | -0.0015993 | 9.7941
47.376 | -0.00050742 | 0.00055078 | -0.0006364 | 47.372 | -0.027714 | -0.0013322 | 9.7898
47.392 | -0.0011837 | 0.00018136 | 0.00046251 | 47.388 | -0.0257 | 0.0039312 | 9.7917
47.408 | -0.00077601 | 0.00067807 | -0.00039268 | 47.416 | -0.027187 | 0.00060293 | 9.7884
47.436 | -0.00064909 | 0.00016077 | -0.00072728 | 47.444 | -0.024047 | 5.4637e-05 | 9.7987
47.456 | -0.0010025 | 0.0001024 | -0.0014155 | 47.456 | -0.024557 | 0.00054755 | 9.8062
47.476 | -0.0014466 | -0.00014009 | -0.00026246 | 47.488 | -0.026076 | 0.00079124 | 9.8023
47.492 | -0.0001857 | 0.00012279 | 0.00017825 | 47.496 | -0.02653 | 0.0036415 | 9.8085
47.516 | -0.00061997 | 0.00031454 | 0.00028342 | 47.512 | -0.028615 | 0.00010601 | 9.801
47.532 | -0.0023255 | -0.00057603 | 0.00043051 | 47.532 | -0.028328 | 0.00021286 | 9.8025
47.552 | -0.0013629 | 5.4359e-05 | -0.00045652 | 47.56 | -0.025024 | 0.0027632 | 9.8015
47.572 | -0.0006026 | 0.00033132 | -0.00027578 | 47.568 | -0.026347 | 0.002673 | 9.7977
47.588 | -0.0015194 | 0.00040395 | -0.00026749 | 47.592 | -0.021454 | 0.0014208 | 9.8117
47.612 | -0.00071584 | 8.8657e-05 | -0.00030821 | 47.624 | -0.026023 | -0.0024262 | 9.8082
47.644 | -0.00049573 | 6.7831e-05 | -3.0571e-05 | 47.624 | -0.026478 | 0.00094538 | 9.8079
47.644 | -0.0019934 | -0.00040116 | -0.00030419 | 47.64 | -0.0271 | 0.0027161 | 9.7959
47.66 | -0.0012345 | 4.5605e-05 | -0.00043518 | 47.672 | -0.027986 | 0.0044347 | 9.8066
47.692 | -0.0017767 | 0.00055288 | -0.0004748 | 47.704 | -0.025281 | 4.932e-05 | 9.7869
47.724 | -0.0011421 | 4.8577e-05 | -0.00084841 | 47.724 | -0.026508 | 0.0013836 | 9.8069
47.744 | -0.00066544 | 0.0006396 | 8.5579e-05 | 47.744 | -0.02741 | 0.00031886 | 9.8026
47.756 | -0.00057601 | 0.00049212 | -0.00040202 | 47.752 | -0.027629 | -0.0029237 | 9.786
47.772 | -0.0004248 | 0.00049416 | -0.00062355 | 47.768 | -0.02992 | -0.00064622 | 9.8202
47.788 | -0.0014215 | 0.0010479 | -0.00040569 | 47.788 | -0.027737 | -9.5501e-05 | 9.7945
47.808 | -0.0020251 | 0.00040808 | -0.00015445 | 47.808 | -0.027439 | -0.00014225 | 9.7867
47.828 | -0.00080924 | -0.0008585 | -8.9416e-05 | 47.836 | -0.029283 | 0.00014821 | 9.8096
47.856 | -0.00069152 | 0.00034278 | 0.00067008 | 47.868 | -0.029062 | 0.00094434 | 9.8088
47.876 | -0.0010393 | -0.00037455 | -0.00097934 | 47.88 | -0.023429 | 0.0015167 | 9.7825
47.9 | -0.001551 | -0.0002366 | 0.00047885 | 47.892 | -0.026398 | -0.0008871 | 9.8016
47.912 | -0.00029862 | -0.00026141 | -7.3292e-05 | 47.916 | -0.026054 | 0.0044643 | 9.813
47.936 | -0.0005344 | -0.00035066 | 0.0001661 | 47.936 | -0.025757 | 0.00058096 | 9.7995
47.956 | -0.0012474 | 0.0004809 | -0.00015214 | 47.956 | -0.028472 | 0.00085322 | 9.8041
47.976 | -0.00059877 | 0.00069026 | -7.3851e-05 | 47.964 | -0.025937 | 0.0025028 | 9.8089
47.984 | -0.0013075 | 0.00019319 | 0.00021762 | 47.996 | -0.027895 | 0.0021446 | 9.8058
48.016 | -0.00078889 | 0.00022497 | -0.00014055 | 48.012 | -0.028196 | -0.0015771 | 9.8065
48.032 | -0.0020136 | 0.0004832 | 0.00025651 | 48.028 | -0.026545 | 0.0026738 | 9.8156
48.048 | -0.0019552 | 6.04e-06 | -0.00036994 | 48.056 | -0.028007 | -0.0004359 | 9.8044
48.076 | -0.0012973 | 3.6144e-05 | -4.2444e-05 | 48.068 | -0.0254 | -0.001697 | 9.81
48.088 | -0.0014653 | 0.00046068 | -0.0001473 | 48.1 | -0.023533 | -0.0015501 | 9.802
48.12 | -0.0010244 | 3.0794e-06 | -0.00063051 | 48.112 | -0.027027 | 0.00085404 | 9.8062
48.132 | -0.00091187 | -0.00064728 | -0.00026166 | 48.132 | -0.026625 | 0.0025713 | 9.8009
48.152 | -0.00064659 | 0.00049614 | -0.00040637 | 48.16 | -0.029401 | -0.0025614 | 9.8042
48.18 | -0.0013177 | -0.00019875 | -0.00032537 | 48.176 | -0.025604 | -0.00019514 | 9.8092
48.196 | -0.00044574 | 0.00028032 | -0.00093682 | 48.196 | -0.028338 | 0.00095944 | 9.7937
48.216 | -0.0012015 | 0.00032131 | -0.00022864 | 48.208 | -0.026202 | 0.0017876 | 9.8053
48.228 | -0.00045982 | -0.00096515 | -0.00072093 | 48.228 | -0.029475 | 0.0014316 | 9.788
48.248 | -0.00092848 | -4.0856e-05 | -0.0010215 | 48.252 | -0.026975 | 0.0031371 | 9.8123
48.272 | -0.0011967 | 3.0844e-05 | -0.00014566 | 48.28 | -0.027165 | -0.0012517 | 9.8142
48.3 | -0.0011304 | 0.00012154 | -0.00031187 | 48.304 | -0.026576 | -5.9378e-05 | 9.8097
48.324 | -0.0014143 | -0.00025664 | -7.0887e-05 | 48.316 | -0.027465 | 0.0009813 | 9.7883
48.336 | -0.0013052 | 0.00032062 | -0.00092558 | 48.344 | -0.025979 | 0.0026718 | 9.8074
48.364 | -0.00074088 | -0.00034894 | -0.00069607 | 48.352 | -0.029312 | 0.00081605 | 9.8064
48.372 | 9.5025e-06 | 0.00014783 | -0.00018773 | 48.372 | -0.025858 | -0.0013125 | 9.7945
48.392 | -0.0010725 | -0.00045773 | -0.00092775 | 48.388 | -0.028992 | -0.00067135 | 9.8076
48.408 | -0.00057874 | -0.00016555 | -0.00023378 | 48.408 | -0.026259 | 0.00015444 | 9.7978
48.428 | -0.0011799 | -0.00047806 | 0.00011251 | 48.428 | -0.027707 | -0.0022279 | 9.7977
48.448 | -0.00082284 | 0.00034668 | -0.00031381 | 48.448 | -0.028433 | -0.0019269 | 9.8059
48.468 | -0.0010301 | 7.8392e-05 | -0.00069141 | 48.468 | -0.024957 | 0.00095514 | 9.797
48.488 | -0.00084658 | 0.00059843 | -0.00029497 | 48.488 | -0.023186 | 0.0013648 | 9.7938
48.508 | -0.0015111 | -0.00047123 | -0.00039752 | 48.516 | -0.027202 | 0.0016932 | 9.8238
48.536 | -0.00091425 | -0.00041334 | 0.00057637 | 48.536 | -0.025486 | 0.00095094 | 9.8036
48.556 | -0.0017117 | -0.0005466 | 0.00012524 | 48.556 | -0.026973 | -0.00152 | 9.8073
48.576 | -0.00024896 | -0.00021616 | 0.00011372 | 48.576 | -0.025699 | -0.0023693 | 9.8075
48.596 | -0.0016062 | 0.00063102 | -0.00013768 | 48.596 | -0.025675 | -0.0023915 | 9.8063
48.616 | -0.0011314 | -0.00016781 | -0.00078619 | 48.616 | -0.02558 | -0.001645 | 9.8085
48.636 | -0.00010669 | 0.00048945 | -0.00088274 | 48.64 | -0.024519 | 0.00010307 | 9.7915
48.66 | -0.0010914 | -0.00047929 | -0.00065158 | 48.648 | -0.029135 | -0.00066799 | 9.805
48.668 | -0.0017213 | -3.9088e-05 | 2.8924e-05 | 48.676 | -0.024045 | 0.00062151 | 9.8047
48.696 | -0.001113 | 9.7096e-05 | -0.00059522 | 48.692 | -0.026611 | 0.00045708 | 9.7993
48.712 | -0.00024463 | 3.6814e-06 | -0.00036809 | 48.712 | -0.023271 | 0.00064353 | 9.8039
48.732 | -0.00098462 | -0.00016778 | -0.0010216 | 48.728 | -0.027004 | 0.0010083 | 9.7999
48.748 | -0.00032885 | 0.00035786 | -6.3826e-05 | 48.76 | -0.026803 | -0.0017991 | 9.824
48.78 | -0.00097781 | -0.00029198 | 0.00013108 | 48.78 | -0.026501 | 0.00042788 | 9.8033
48.8 | -0.0010371 | -0.00017081 | 0.00043442 | 48.804 | -0.028145 | -0.001356 | 9.8077
48.812 | -0.00090852 | -0.00067386 | -0.00065816 | 48.816 | -0.025139 | -0.0017793 | 9.8057
48.836 | -0.0015755 | -0.00014578 | -0.001029 | 48.836 | -0.024037 | -0.00024296 | 9.8068
48.856 | -0.00014183 | -0.00029783 | -0.00065279 | 48.848 | -0.025181 | -0.0015607 | 9.8017
48.868 | -0.000851 | 0.00017982 | -0.00078964 | 48.88 | -0.027613 | -0.00057607 | 9.8089
48.9 | -0.00094483 | -0.00011672 | -0.0004829 | 48.9 | -0.02692 | 0.00086784 | 9.8028
48.92 | -0.0016841 | -0.00039766 | -0.0004497 | 48.912 | -0.026654 | 0.0026269 | 9.8071
48.932 | -0.0017183 | -0.00034536 | -0.00099168 | 48.928 | -0.028101 | -0.0016375 | 9.8019
48.948 | -0.0006751 | 0.00029963 | 2.4328e-05 | 48.948 | -0.026167 | -4.8479e-05 | 9.8031
48.968 | -0.001291 | -0.0002578 | -0.00055058 | 48.976 | -0.024463 | 0.0019558 | 9.8079
48.996 | -0.00047531 | -0.00032931 | -4.7615e-07 | 48.984 | -0.025936 | -0.00078584 | 9.7951
49.004 | -0.0007094 | -0.00070293 | -0.00032719 | 49.028 | -0.023609 | -2.1619e-06 | 9.8084
49.036 | -0.001524 | -0.00028871 | -0.00024789 | 49.04 | -0.027463 | -0.0012465 | 9.7981
49.06 | -0.0013109 | -0.00012962 | -0.0001924 | 49.06 | -0.025391 | 0.0017936 | 9.7967
49.08 | -0.0010856 | 0.00044206 | -0.00045142 | 49.076 | -0.025712 | -0.0028223 | 9.7941
49.096 | -0.00063919 | -0.0010561 | 0.00034094 | 49.096 | -0.025853 | -0.0020398 | 9.8116
49.116 | -0.00045234 | 9.4653e-05 | -0.0011333 | 49.112 | -0.023782 | -0.0010606 | 9.8094
49.132 | -0.0014402 | -0.00051334 | -0.00081193 | 49.144 | -0.026208 | -0.00085846 | 9.791
49.164 | -0.00046443 | 5.8721e-05 | 0.00015376 | 49.16 | -0.024598 | -0.00086241 | 9.8107
49.18 | -0.00047899 | -0.00042787 | -0.00054301 | 49.172 | -0.023707 | -0.0023841 | 9.8049
49.192 | -0.0013355 | 0.00059955 | 0.00026613 | 49.188 | -0.029639 | 8.3374e-05 | 9.8023
49.208 | -0.00081504 | 3.8181e-05 | 0.00011692 | 49.208 | -0.027053 | 0.00089209 | 9.8088
49.228 | -0.0010401 | -0.00048797 | -0.00046854 | 49.228 | -0.024032 | -0.0025271 | 9.8051
49.248 | 0.00014863 | 0.00069763 | -0.00019417 | 49.256 | -0.024159 | -0.00098133 | 9.8067
49.276 | -0.0014189 | 0.00023464 | -8.7672e-05 | 49.268 | -0.024206 | -0.0004763 | 9.8017
49.288 | -0.00041152 | -0.00037044 | -0.00044517 | 49.296 | -0.025102 | -0.0014039 | 9.8095
49.316 | -0.0010173 | -0.00014721 | -0.00019797 | 49.312 | -0.02634 | -0.0015173 | 9.787
49.332 | -0.00049512 | -0.00014976 | 0.00015468 | 49.336 | -0.028629 | -0.00056034 | 9.7914
49.356 | -0.0022454 | 0.00023643 | -0.00067417 | 49.36 | -0.023907 | 0.0018148 | 9.8026
49.368 | -0.00034232 | -0.00012177 | 0.00025374 | 49.376 | -0.026214 | 0.00062573 | 9.7951
49.396 | -0.00078196 | 0.0002261 | -0.00068274 | 49.396 | -0.025699 | -1.517e-05 | 9.7893
49.416 | -0.00024834 | 0.00047518 | 8.4449e-05 | 49.416 | -0.026004 | -0.00099966 | 9.8004
49.436 | -0.00033462 | -0.00046566 | -0.00050337 | 49.436 | -0.028893 | 0.00089504 | 9.7913
49.456 | -0.0011021 | -0.00013497 | -0.00049282 | 49.468 | -0.023548 | -0.00054201 | 9.7916
49.472 | -0.0013025 | -0.001568 | -0.00027412 | 49.48 | -0.023227 | -0.0019208 | 9.8167
49.5 | -0.0012748 | -5.5116e-06 | -0.00096487 | 49.5 | -0.025827 | -0.0017745 | 9.8075
49.52 | -0.0018738 | -0.00025493 | -0.00051651 | 49.52 | -0.024576 | -0.0015613 | 9.79
49.54 | -0.00072297 | 0.0001986 | 9.018e-05 | 49.532 | -0.026811 | 0.002897 | 9.7908
49.552 | -0.00065103 | -0.00054652 | 0.0005232 | 49.548 | -0.026666 | -0.0023875 | 9.8035
49.568 | -0.001724 | -0.00018566 | -0.00024204 | 49.576 | -0.023655 | 0.00053977 | 9.798
49.596 | -0.0019564 | 0.00017746 | 0.0008983 | 49.604 | -0.026688 | -0.0026306 | 9.7933
49.616 | -0.00095887 | -0.00015812 | -0.00084104 | 49.616 | -0.025695 | 0.0016013 | 9.8033
49.636 | -0.0010485 | 0.00058534 | -0.00059137 | 49.628 | -0.024498 | 0.0011403 | 9.8018
49.648 | -0.00060162 | 0.00011873 | 0.00047125 | 49.66 | -0.024801 | 0.0017094 | 9.8099
49.68 | -0.00066429 | 0.00011897 | -0.00057553 | 49.688 | -0.023901 | 0.00020605 | 9.8069
49.696 | -0.00078488 | 2.1484e-05 | -1.4786e-05 | 49.7 | -0.028068 | 0.00053211 | 9.8025
49.72 | -0.00069495 | 5.7154e-05 | -9.7246e-05 | 49.716 | -0.025263 | 0.00088194 | 9.8036
49.736 | -0.0018456 | 0.00017083 | -0.00037538 | 49.736 | -0.022666 | -0.00080384 | 9.8117
49.756 | -0.00094985 | 0.00079374 | -0.00030676 | 49.756 | -0.022768 | -0.0018634 | 9.7988
49.776 | -0.00081801 | -0.0001797 | 0.00030327 | 49.772 | -0.024091 | 0.0019169 | 9.804
49.792 | -0.00094689 | -0.00061037 | 0.00023772 | 49.792 | -0.023537 | -0.00067933 | 9.8024
49.812 | -0.00059714 | 0.0001081 | -0.0011417 | 49.812 | -0.026483 | 0.0022794 | 9.8016
49.832 | -0.0010954 | -0.00076737 | 0.00090796 | 49.844 | -0.026517 | 0.0012028 | 9.8079
49.864 | -0.0007639 | 0.00037295 | 4.7172e-05 | 49.856 | -0.023942 | 0.0014477 | 9.8125
49.876 | -0.0013033 | -0.00064934 | -9.6209e-05 | 49.872 | -0.024092 | 0.0020569 | 9.8058
49.892 | -0.00074691 | -0.00083664 | -0.00026878 | 49.892 | -0.021223 | -0.0014776 | 9.7984
49.912 | -0.0008787 | 0.00025034 | -0.00073428 | 49.908 | -0.024142 | -0.00032563 | 9.8007
49.928 | 0.00070745 | 0.00055654 | 0.0001517 | 49.928 | -0.024665 | 0.00073253 | 9.8169
49.948 | -0.001283 | 0.00013814 | -0.00012328 | 49.956 | -0.024838 | -0.001262 | 9.7989
49.976 | -0.0010066 | -0.00037141 | -0.00026055 | 49.98 | -0.025387 | 0.00021332 | 9.817
50 | -0.0009587 | -3.3091e-05 | 0.00026942 | 49.992 | -0.025924 | 0.0030008 | 9.8063
50.012 | -0.0013352 | 0.00053379 | -0.00063239 | 50.008 | -0.027535 | -0.0022554 | 9.7976
50.028 | -0.00099837 | -0.00019244 | -9.6545e-05 | 50.032 | -0.025247 | -0.00052218 | 9.8164
50.052 | -0.001182 | -0.00045778 | -0.00027277 | 50.052 | -0.024839 | -0.0054589 | 9.8065
50.072 | -0.00041309 | -0.00027879 | -0.00059195 | 50.084 | -0.026042 | -6.7869e-05 | 9.8038
50.088 | -0.0007603 | 0.00023813 | -0.00052699 | 50.1 | -0.023554 | 6.4903e-05 | 9.806
50.12 | -0.0012122 | -0.00014389 | -0.00059541 | 50.108 | -0.026089 | 0.0015495 | 9.8076
50.128 | -0.0010712 | -0.00074859 | 0.00016678 | 50.14 | -0.028406 | 0.0015896 | 9.8198
50.148 | -0.0020064 | -0.0003581 | -0.00027182 | 50.152 | -0.025525 | -0.0006746 | 9.8061
50.172 | -0.00061007 | 0.00013533 | -0.00010686 | 50.164 | -0.02488 | -0.00066272 | 9.7867
50.184 | 5.069e-05 | 0.00047102 | -0.00095461 | 50.204 | -0.024523 | 0.0012375 | 9.7905
50.216 | -0.001176 | 0.00027275 | 0.00017234 | 50.212 | -0.021683 | -0.0018112 | 9.8162
50.232 | -0.00046876 | 0.00019454 | -0.00010789 | 50.232 | -0.023971 | 0.00078186 | 9.8007
50.252 | -0.00087858 | -6.376e-05 | -0.0002499 | 50.256 | -0.025019 | -0.0011119 | 9.8038
50.276 | -0.00129 | -0.00025178 | 0.00046149 | 50.276 | -0.0245 | -0.0010096 | 9.8037
50.296 | -0.0010838 | -0.0002671 | -6.6982e-05 | 50.304 | -0.02441 | -0.00082355 | 9.8033
50.312 | -0.0013552 | 0.00052105 | -0.00013633 | 50.316 | -0.024509 | -0.0007127 | 9.8058
50.336 | -0.0017706 | 0.00049485 | -4.1843e-05 | 50.344 | -0.022503 | 0.0027806 | 9.8036
50.364 | -0.0015381 | 0.00018083 | -2.4669e-05 | 50.36 | -0.023533 | -0.0032495 | 9.7848
50.38 | -0.0010865 | 0.0008084 | 0.00034241 | 50.372 | -0.027404 | -0.00034663 | 9.8127
50.392 | -0.00096472 | 0.00024377 | 0.00078849 | 50.4 | -0.023084 | -0.0024491 | 9.8022
50.42 | -0.0015123 | -0.00075083 | -0.00078289 | 50.42 | -0.023908 | -0.0020818 | 9.8072
50.44 | -0.0012213 | 0.00031622 | -0.00018403 | 50.432 | -0.025838 | -1.4241e-05 | 9.811
50.452 | -0.00066429 | 0.00012921 | 4.1164e-05 | 50.456 | -0.025084 | -0.00017056 | 9.7912
50.476 | -0.0013824 | 0.0004674 | -0.00095996 | 50.472 | -0.024644 | 0.00056009 | 9.8098
50.492 | -0.00046921 | 0.00012832 | -0.00065617 | 50.496 | -0.02407 | 3.4727e-05 | 9.8003
50.516 | -0.00092321 | -0.00083514 | -0.00017196 | 50.516 | -0.026745 | 0.0020328 | 9.8027
50.536 | -0.00071216 | 0.00036884 | -0.00080338 | 50.532 | -0.026172 | -0.002422 | 9.7991
50.552 | -0.0011225 | -0.00015962 | 0.00037469 | 50.56 | -0.024279 | 0.00063739 | 9.7982
50.58 | -0.0010174 | -0.00048316 | -7.0851e-05 | 50.576 | -0.025409 | -0.001047 | 9.8108
50.596 | -0.0011621 | -0.00030377 | -0.00051587 | 50.588 | -0.024079 | 0.0013585 | 9.8014
50.608 | -0.00085661 | -0.00076812 | 0.00073267 | 50.62 | -0.022048 | 0.00053149 | 9.8013
50.64 | -0.0007293 | 0.00015457 | -0.00036931 | 50.632 | -0.023275 | -0.00056467 | 9.8
50.652 | -0.00040191 | 0.00096135 | -0.00022053 | 50.652 | -0.023922 | 0.0010097 | 9.7984
50.672 | -0.00097273 | -0.0002752 | 7.4783e-05 | 50.676 | -0.02694 | 0.0022326 | 9.7978
50.696 | -0.00025853 | -0.00014497 | -0.00075263 | 50.696 | -0.024252 | 0.0029741 | 9.8033
50.716 | -0.00037348 | 0.00027164 | -0.00010007 | 50.716 | -0.023004 | -0.00099697 | 9.8238
50.736 | -0.0012185 | -6.5153e-05 | -0.00056451 | 50.732 | -0.022754 | -0.00011425 | 9.7949
50.752 | -0.00023627 | 0.00015306 | 0.00035325 | 50.756 | -0.023719 | -0.00013027 | 9.8144
50.776 | -0.0013474 | 0.00057714 | 0.00026771 | 50.772 | -0.024575 | -0.0010209 | 9.795
50.792 | -0.0008431 | 0.00032809 | 0.0001187 | 50.796 | -0.025462 | -7.245e-05 | 9.801
50.816 | -0.0010036 | 0.00070898 | 0.00056078 | 50.816 | -0.023464 | 0.0034405 | 9.8131
50.836 | -0.0005813 | -0.00079348 | -0.00035102 | 50.836 | -0.023928 | 0.00098254 | 9.808
50.856 | -0.00014809 | -0.00065365 | -0.00058034 | 50.86 | -0.02574 | 0.0023717 | 9.8108
50.88 | -0.00073837 | -9.8738e-05 | 0.00029085 | 50.872 | -0.025589 | -0.0017799 | 9.7987
50.892 | -0.00094709 | -0.00072508 | -0.0003149 | 50.892 | -0.026635 | 0.00097821 | 9.7954
50.912 | -0.0010553 | -0.00045674 | -0.00051709 | 50.912 | -0.021962 | 0.0022037 | 9.7949
50.932 | -0.00092276 | 0.00059552 | -0.00032435 | 50.94 | -0.025 | -0.0015274 | 9.8028
50.96 | -0.0010259 | 0.00070223 | 0.00040367 | 50.956 | -0.024083 | 0.0050062 | 9.8068
50.976 | -0.00096508 | -0.00044157 | -0.00032669 | 50.976 | -0.020569 | 0.00034944 | 9.7932
50.996 | -0.0013333 | -0.00020234 | -0.00042284 | 50.996 | -0.020637 | -0.0033456 | 9.8111
51.016 | -0.00067177 | -0.00059961 | -0.0002501 | 51.016 | -0.023904 | -0.00055519 | 9.795
51.036 | -0.0012964 | -0.00024452 | -7.1417e-05 | 51.028 | -0.023737 | -0.00094475 | 9.7956
51.048 | -0.0012239 | -0.0002971 | 0.00054832 | 51.064 | -0.022493 | -0.00026506 | 9.802
51.068 | 3.4286e-05 | -0.00094425 | -5.4253e-05 | 51.08 | -0.024511 | 0.00025275 | 9.7982
51.1 | -0.0015103 | -0.0006272 | 0.00034484 | 51.1 | -0.020516 | 0.0036489 | 9.8071
51.12 | -0.0015133 | -0.00048163 | 0.00046576 | 51.116 | -0.025289 | 0.0003627 | 9.8113
51.136 | -0.0014321 | -0.00048564 | -0.00027094 | 51.136 | -0.022513 | 0.0032609 | 9.7994
51.156 | -0.00069908 | 0.00043662 | -0.00027067 | 51.152 | -0.021088 | 0.001704 | 9.805
51.172 | -0.0015078 | 3.6027e-07 | 0.00012673 | 51.192 | -0.024827 | -0.0011661 | 9.8028
51.212 | -0.00088432 | -0.00048001 | -0.00056154 | 51.2 | -0.022863 | -0.001937 | 9.8026
51.22 | -0.0012014 | 0.00025737 | 0.00079043 | 51.212 | -0.026761 | -0.00044322 | 9.8077
51.232 | 9.5835e-05 | -2.9939e-05 | -0.00010827 | 51.244 | -0.023148 | 0.0015693 | 9.7986
51.264 | -0.00099665 | 0.00031894 | 0.0001677 | 51.256 | -0.022648 | 0.003491 | 9.7978
51.276 | -0.0015428 | -0.00016714 | -0.00023626 | 51.28 | -0.026808 | 0.0015338 | 9.814
51.3 | -0.0011227 | 0.00020728 | -0.00037228 | 51.304 | -0.024189 | -0.00076916 | 9.8058
51.312 | -0.00062662 | 0.00061671 | -0.00012462 | 51.312 | -0.0217 | -0.0020132 | 9.7956
51.332 | -0.00087165 | 5.8901e-05 | -9.9357e-05 | 51.328 | -0.025582 | -0.0013833 | 9.7978
51.348 | -0.00060402 | -0.00058768 | 0.00034148 | 51.348 | -0.022058 | 0.0031862 | 9.7955
51.368 | -0.00064042 | 0.00027209 | 2.8527e-05 | 51.368 | -0.024439 | -0.0015823 | 9.8057
51.388 | -0.0019822 | -1.9989e-05 | 0.00011323 | 51.392 | -0.026196 | 0.00099948 | 9.8
51.412 | -0.0015356 | -0.00027751 | 0.00010379 | 51.416 | -0.024674 | -0.00020142 | 9.8028
51.436 | -0.0011389 | 0.00036995 | -0.00036424 | 51.436 | -0.022091 | 0.0010811 | 9.8189
51.456 | -0.0014277 | -0.00020952 | 0.00025761 | 51.452 | -0.02422 | 0.0013155 | 9.7967
51.472 | -0.0011326 | 0.00020887 | 7.3547e-05 | 51.472 | -0.024382 | -0.0029657 | 9.8007
51.492 | -0.0012332 | 0.00041392 | -7.2471e-06 | 51.496 | -0.023598 | 0.0026369 | 9.8108
51.516 | -0.0014655 | -0.00052504 | -0.00010365 | 51.516 | -0.02249 | 0.0023041 | 9.8077
51.536 | -0.0014416 | -0.00031837 | 0.00027729 | 51.536 | -0.022992 | 0.0007532 | 9.8091
51.556 | -0.0013526 | 0.00026952 | -0.00043362 | 51.556 | -0.023612 | -0.0032494 | 9.803
51.576 | -1.1731e-05 | -0.0001282 | 0.00049944 | 51.576 | -0.022309 | 0.0046972 | 9.8072
51.596 | -0.00072167 | -0.0003719 | 0.00042734 | 51.6 | -0.02505 | 0.0020966 | 9.8006
51.62 | -0.0013531 | -2.9093e-05 | 0.00040627 | 51.608 | -0.026823 | 0.0020065 | 9.7939
51.628 | -0.00078447 | 0.00019223 | -0.00089137 | 51.636 | -0.024254 | -0.00080955 | 9.8027
51.656 | -0.0010905 | -8.028e-05 | -0.0003113 | 51.66 | -0.025174 | 0.0042285 | 9.7918
51.68 | -0.0015494 | 4.0269e-05 | -0.00073679 | 51.668 | -0.023747 | 0.0038489 | 9.81
51.688 | -0.0015572 | -0.00012787 | 0.00049005 | 51.688 | -0.025082 | -0.00031069 | 9.8003
51.708 | -0.0025998 | -0.00020166 | 0.00058974 | 51.72 | -0.026819 | -0.0018708 | 9.8082
51.74 | -0.00027398 | 0.00024568 | 0.00018144 | 51.732 | -0.023168 | 0.0023808 | 9.812
51.752 | -0.0013953 | -8.9621e-05 | -0.00022021 | 51.752 | -0.025438 | 0.0004097 | 9.7983
51.772 | -0.00050612 | 0.00046996 | 2.634e-05 | 51.768 | -0.025012 | 0.0018867 | 9.8004
51.788 | -0.00073566 | 0.00015119 | 0.00024392 | 51.788 | -0.022865 | 0.00040509 | 9.8046
51.808 | -0.0011225 | -0.00083601 | -0.00037523 | 51.816 | -0.024216 | 3.7906e-05 | 9.8244
51.836 | -0.0013006 | -1.0254e-05 | -0.00015134 | 51.84 | -0.023988 | 0.0018047 | 9.8075
51.86 | -0.0015198 | 0.00046645 | -0.00016907 | 51.856 | -0.024293 | -0.00065536 | 9.8041
51.876 | -0.00084453 | 0.00010003 | 0.00044417 | 51.884 | -0.025145 | 0.0027191 | 9.7929
51.904 | -0.0011326 | -0.00029426 | 0.00016235 | 51.892 | -0.024584 | -0.00029404 | 9.7972
51.912 | -0.001155 | 0.00058176 | -9.6881e-05 | 51.912 | -0.023796 | 0.003027 | 9.7946
51.932 | -0.00056703 | 0.00013655 | -0.00033662 | 51.944 | -0.024156 | 0.0027316 | 9.8062
51.964 | -0.0013053 | -0.00014389 | 4.2923e-05 | 51.96 | -0.022712 | 0.0034634 | 9.808
51.98 | -0.001234 | 0.00010129 | 0.00011668 | 51.98 | -0.025446 | -0.0011936 | 9.7998
52 | -0.0001178 | -0.00070152 | -0.00034911 | 52.008 | -0.026821 | 0.0040179 | 9.7877
52.02 | -0.00098493 | -0.00048385 | -0.00014086 | 52.024 | -0.02549 | 0.0038345 | 9.8158
52.044 | -0.0012933 | 0.00046952 | 1.8365e-05 | 52.036 | -0.023468 | 0.00042991 | 9.8062
52.056 | -0.00034981 | 0.00014757 | -0.00021065 | 52.064 | -0.025401 | 0.0019322 | 9.8175
52.084 | -0.0010402 | -0.00042177 | 8.6828e-05 | 52.072 | -0.024488 | -0.00054383 | 9.7979
52.092 | -0.00059554 | -0.00032029 | -0.00062039 | 52.096 | -0.024714 | 0.0013908 | 9.7977
52.116 | -0.00095291 | -0.00029905 | -6.2381e-06 | 52.116 | -0.021804 | -0.00081896 | 9.7934
52.136 | -0.00022957 | -0.00079274 | -0.00064746 | 52.14 | -0.021536 | 0.0051569 | 9.7933
52.16 | -0.00059692 | 0.00045567 | 0.00051218 | 52.156 | -0.023707 | 0.0022596 | 9.7959
52.176 | -0.00068567 | 0.00048675 | 0.00014864 | 52.176 | -0.021435 | 0.00095041 | 9.8042
52.196 | -0.0014068 | -0.00061265 | 7.4195e-05 | 52.192 | -0.024519 | 0.00035553 | 9.7969
52.212 | -0.00027233 | -8.6243e-05 | -0.0002597 | 52.212 | -0.023137 | 0.0036483 | 9.8058
52.232 | -0.0015739 | -0.001017 | -0.0005126 | 52.24 | -0.023127 | 0.0028496 | 9.7981
52.26 | -0.00087021 | 0.00069004 | 0.00079009 | 52.256 | -0.024072 | 0.0017207 | 9.8053
52.276 | -0.00094584 | 0.00038083 | 3.1282e-05 | 52.272 | -0.026269 | 0.0024597 | 9.7959
52.292 | -0.00097061 | -0.00024824 | -0.0003236 | 52.288 | -0.025508 | 0.0018526 | 9.7972
52.308 | -0.0007938 | -0.00054556 | 0.0010211 | 52.324 | -0.021573 | 0.00355 | 9.795
52.344 | -0.00049402 | -0.00066742 | 0.00039333 | 52.344 | -0.024116 | 0.0015671 | 9.7958
52.364 | -0.0011714 | -0.00061274 | -0.00027925 | 52.36 | -0.023578 | 0.0017984 | 9.7995
52.38 | -0.0011887 | 0.00066296 | -2.4959e-05 | 52.372 | -0.022732 | -0.0016912 | 9.7945
52.392 | -0.00032107 | 0.00054675 | 1.609e-05 | 52.404 | -0.023343 | 0.0018812 | 9.8087
52.412 | -0.0013128 | 7.8835e-05 | -0.00041019 | 52.416 | -0.025408 | -0.0013851 | 9.7983
52.436 | -0.0017552 | -0.00050882 | 0.00035165 | 52.436 | -0.022745 | 0.0014413 | 9.8083
52.456 | -0.0011005 | 0.00032953 | -0.00035741 | 52.456 | -0.024895 | 0.0022743 | 9.7982
52.476 | -0.00039045 | -0.00092393 | 0.0010614 | 52.468 | -0.02412 | 0.0023199 | 9.7927
52.488 | -0.00060276 | -0.00068495 | -0.00044915 | 52.496 | -0.024421 | 0.0014072 | 9.812
52.516 | -0.00096385 | -4.5078e-05 | 0.00025134 | 52.508 | -0.025454 | 0.0024269 | 9.7913
52.528 | -0.0011208 | -0.00054686 | -0.00092979 | 52.532 | -0.025252 | 0.0014361 | 9.8081
52.552 | -0.00082373 | -0.00038398 | -0.00021577 | 52.556 | -0.026959 | -0.00078875 | 9.8044
52.576 | -0.00027574 | -0.0005185 | -0.00045606 | 52.576 | -0.023305 | -0.0016694 | 9.7925
52.596 | -0.00064377 | 0.00017342 | -0.00043958 | 52.6 | -0.025935 | 0.0013898 | 9.7977
52.62 | -0.0014614 | 0.00069269 | -0.00023037 | 52.62 | -0.026086 | 0.0024887 | 9.8115
52.64 | -0.0017417 | -0.00051982 | -0.00017894 | 52.64 | -0.026643 | -0.0022622 | 9.8056
52.66 | -0.00080796 | 8.9743e-05 | 2.7852e-05 | 52.668 | -0.025523 | 0.0011613 | 9.796
52.68 | -0.0013252 | -0.00042314 | 0.00022478 | 52.676 | -0.025954 | 0.0011045 | 9.8021
52.696 | -0.00043393 | -0.00055558 | -0.00052748 | 52.696 | -0.02223 | 0.0046491 | 9.7979
52.716 | -0.0010915 | 0.00068999 | 0.00011037 | 52.72 | -0.02478 | -0.00074865 | 9.8002
52.74 | -0.00059944 | -0.00020816 | 0.00032889 | 52.744 | -0.026165 | 0.00069862 | 9.811
52.764 | -0.0001636 | -2.1201e-06 | -0.00016952 | 52.752 | -0.026534 | 0.0036536 | 9.8032
52.772 | -0.00039185 | -0.00042561 | 4.2544e-05 | 52.784 | -0.024418 | 0.00079144 | 9.7765
52.804 | -0.00070016 | -0.00052726 | 0.00029038 | 52.796 | -0.022582 | 0.0018377 | 9.8003
52.816 | -0.00073434 | -0.00062581 | -0.00036229 | 52.828 | -0.023953 | 0.0015338 | 9.8007
52.836 | -0.00089647 | 0.00063599 | -0.00010452 | 52.84 | -0.025281 | -0.0012107 | 9.7955
52.86 | -0.00063078 | -0.00047607 | 0.00014439 | 52.852 | -0.024932 | 0.0011526 | 9.7981
52.872 | -0.0010702 | 0.00015216 | -0.00042532 | 52.876 | -0.02523 | 0.003922 | 9.8026
52.896 | -0.00097364 | -0.00035778 | -0.00083745 | 52.896 | -0.028304 | -0.00068948 | 9.8074
52.916 | -0.0019211 | -0.00078238 | 0.00053887 | 52.916 | -0.023415 | 0.00056684 | 9.7951
52.936 | -0.0017264 | 0.00018313 | -0.00031488 | 52.932 | -0.024965 | 0.0041813 | 9.8159
52.952 | -0.00075709 | 2.2812e-05 | 0.00061926 | 52.948 | -0.019698 | 0.0025747 | 9.8008
52.968 | -0.00154 | -0.00018844 | 0.00060514 | 52.976 | -0.022513 | 0.0035526 | 9.8055
52.996 | -0.00030187 | -0.00011357 | 2.0608e-05 | 52.996 | -0.025004 | -0.00029099 | 9.7888
53.016 | -0.0012718 | -0.00032188 | -0.00045416 | 53.024 | -0.023465 | 0.0036591 | 9.7879
53.044 | -0.0012905 | -0.00046528 | 1.3038e-05 | 53.036 | -0.020504 | -0.00014826 | 9.7964
53.056 | -0.00073715 | -3.8707e-05 | 0.00046274 | 53.064 | -0.02523 | 0.0028081 | 9.7898
53.084 | -0.0010347 | 3.39e-05 | -0.0013435 | 53.072 | -0.022556 | 0.0017471 | 9.8087
53.092 | -0.00051187 | -0.0006559 | 0.00032623 | 53.104 | -0.022132 | -0.0002897 | 9.8097
53.124 | -0.0012098 | 0.00042634 | -0.00040963 | 53.124 | -0.025601 | 0.0022261 | 9.7862
53.132 | -0.00049489 | 0.00018395 | -0.00029643 | 53.136 | -0.025709 | -0.0016068 | 9.8031
53.156 | -0.0011735 | -0.00081363 | 3.1947e-05 | 53.156 | -0.023658 | 0.002594 | 9.7992
53.176 | -0.0013802 | -6.4832e-06 | 0.00072997 | 53.184 | -0.020783 | 0.0021885 | 9.8085
53.204 | -0.001027 | -0.00017781 | -0.00054873 | 53.2 | -0.02343 | 0.0046599 | 9.7944
53.22 | -0.00080004 | 0.00027164 | 0.00021431 | 53.212 | -0.022912 | 0.00091411 | 9.8057
53.232 | -0.00029038 | 0.00024131 | -0.00015757 | 53.228 | -0.024299 | -0.00016558 | 9.8024
53.248 | -0.0005101 | 0.0006412 | -0.00051944 | 53.244 | -0.023687 | 0.00017599 | 9.807
53.264 | -0.00078596 | -0.00065028 | -0.00028447 | 53.272 | -0.024331 | -0.0010836 | 9.7922
53.292 | -0.0012189 | 0.00090403 | -0.00051866 | 53.308 | -0.023919 | -0.00066186 | 9.8034
53.312 | -0.0005547 | 0.00048984 | 0.00016618 | 53.32 | -0.02533 | 0.0014489 | 9.8025
53.34 | -0.00085299 | -0.00019911 | 0.00022969 | 53.332 | -0.023157 | 0.0012129 | 9.8149
53.352 | -0.001068 | -0.00081659 | -0.00082171 | 53.356 | -0.021785 | 0.0025364 | 9.7991
53.376 | -0.00044083 | -0.00018591 | 0.00016711 | 53.384 | -0.02224 | 0.0033693 | 9.7912
53.404 | -0.0012516 | -0.00030149 | 0.00045657 | 53.396 | -0.021365 | 0.0024119 | 9.7884
53.416 | -0.00037671 | -0.0004159 | -0.00047706 | 53.42 | -0.025479 | 0.00096317 | 9.8069
53.44 | -0.00072365 | 0.00018316 | -0.00035347 | 53.444 | -0.02372 | 0.00089548 | 9.799
53.464 | -0.00038782 | 0.0003205 | 0.00092219 | 53.456 | -0.021477 | 0.0023566 | 9.7972
53.476 | -0.00032214 | -0.00074041 | -0.00014904 | 53.48 | -0.024391 | 0.0029529 | 9.804
53.5 | -0.00061077 | 0.00027134 | -0.00045302 | 53.496 | -0.02648 | 0.00071479 | 9.8081
53.516 | -0.00084961 | 0.00079265 | -0.00015672 | 53.508 | -0.024019 | 0.0017206 | 9.7948
53.528 | -0.00066772 | -1.7135e-05 | -0.00067254 | 53.544 | -0.023619 | 0.0030452 | 9.8081
53.564 | -0.0014389 | 0.00013713 | -0.00042797 | 53.556 | -0.020886 | 0.0022711 | 9.7922
53.576 | 1.1204e-05 | 0.000111 | 0.0002357 | 53.588 | -0.022182 | 0.00012158 | 9.8017
53.6 | -0.00070858 | 0.00061922 | 0.00059542 | 53.604 | -0.022817 | 0.0018795 | 9.796
53.624 | -0.0011525 | 0.00036143 | -0.00041295 | 53.628 | -0.024317 | 0.00025461 | 9.791
53.64 | -0.001282 | 0.00069107 | -0.00037243 | 53.664 | -0.019628 | -0.00051428 | 9.8112
53.648 | -0.0013203 | 0.00013793 | 0.00071573 | 53.664 | -0.022169 | -0.00081354 | 9.8119
53.684 | -0.0013387 | 4.0168e-05 | 0.00025148 | 53.676 | -0.022927 | 0.00053495 | 9.7963
53.696 | -0.0012736 | -0.00055992 | -0.00048139 | 53.712 | -0.01976 | 0.0019874 | 9.8076
53.716 | -0.0017807 | -0.00034249 | 0.00059383 | 53.724 | -0.025405 | 0.0053187 | 9.8055
53.744 | -0.00079653 | 0.00053834 | -0.00020276 | 53.744 | -0.025277 | -0.0008642 | 9.806
53.764 | -0.0019551 | 0.00033111 | -0.00045476 | 53.76 | -0.023724 | 0.00032508 | 9.788
53.78 | -0.00037208 | 0.00040546 | -0.00053499 | 53.772 | -0.023534 | 0.0039101 | 9.7924
53.792 | -0.00063684 | -0.00027126 | 0.00047644 | 53.796 | -0.024999 | 0.001898 | 9.8084
53.816 | -0.0019402 | 0.00044858 | 0.00046391 | 53.82 | -0.022579 | 0.00079221 | 9.7946
53.84 | -0.0012869 | 0.00085308 | -0.00066029 | 53.844 | -0.020751 | 0.0047519 | 9.8023
53.864 | -0.00055974 | -2.4774e-05 | -0.00010601 | 53.864 | -0.023056 | 0.0019954 | 9.7991
53.884 | -0.00085967 | -3.5737e-05 | 0.00013751 | 53.884 | -0.024436 | 0.0012183 | 9.7962
53.904 | -0.00063291 | 0.00016301 | -0.00059626 | 53.904 | -0.025062 | 0.0015225 | 9.8086
53.924 | -0.00088317 | -0.00022445 | -1.8534e-05 | 53.928 | -0.023703 | 0.0030576 | 9.7945
53.948 | -0.00083451 | -0.00046821 | -0.00089089 | 53.94 | -0.021502 | 0.0020296 | 9.7912
53.96 | -0.00068607 | 0.00052643 | -0.00051295 | 53.968 | -0.022756 | 0.0025125 | 9.8122
53.98 | -0.0010118 | 7.664e-05 | -0.00012479 | 53.98 | -0.021877 | -0.0015383 | 9.799
54 | -0.00027771 | -0.00055409 | -0.00052041 | 54.004 | -0.022865 | 0.0016245 | 9.8107
54.024 | -0.00088409 | -0.00064 | -0.00057914 | 54.02 | -0.020987 | 0.0055687 | 9.8056
54.04 | -0.0017833 | -0.00022543 | -4.6432e-05 | 54.048 | -0.024305 | -0.003276 | 9.8029
54.068 | -0.0009328 | -0.00042659 | -0.0007474 | 54.06 | -0.01963 | 0.0031425 | 9.8102
54.08 | -0.0012868 | 0.00013039 | 0.00017679 | 54.08 | -0.024378 | 0.0022951 | 9.7957
54.1 | -0.00094199 | 0.00052031 | -0.00032887 | 54.104 | -0.021174 | 0.0024944 | 9.8008
54.124 | -0.00071634 | 0.00046693 | 0.00036572 | 54.12 | -0.023712 | 0.00041069 | 9.8025
54.14 | -0.00041601 | 0.00021482 | -0.00017206 | 54.14 | -0.022214 | -0.0028924 | 9.8172
54.16 | -0.00065612 | 0.00032387 | -0.00049295 | 54.16 | -0.022173 | -0.00022236 | 9.8082
54.18 | -0.00072013 | -0.00032543 | -0.00048178 | 54.18 | -0.019406 | 0.00079305 | 9.8102
54.2 | -0.00077904 | -0.0003938 | -0.00018907 | 54.204 | -0.021186 | 0.001556 | 9.8053
54.224 | -0.00046498 | -5.3834e-05 | -0.00078573 | 54.224 | -0.01877 | 0.00089721 | 9.8186
54.244 | -0.0010241 | 0.00010878 | 0.0011956 | 54.248 | -0.021473 | 0.0023093 | 9.791
54.268 | -0.000195 | 0.00056129 | -0.00034018 | 54.26 | -0.019556 | -0.0010039 | 9.8019
54.28 | -0.00062861 | 0.00018613 | -0.0008943 | 54.284 | -0.021154 | 0.0018531 | 9.798
54.304 | -0.0014177 | 0.00026252 | 0.00076493 | 54.304 | -0.020997 | 0.0023524 | 9.8185
54.324 | -0.0014112 | 6.9486e-05 | -2.7958e-06 | 54.324 | -0.019802 | -8.5021e-06 | 9.8095
54.344 | -0.0013631 | 0.0010376 | 4.0546e-05 | 54.344 | -0.020827 | 0.0025507 | 9.8236
54.364 | -0.00074088 | -8.6068e-05 | -0.00014723 | 54.364 | -0.023324 | -0.0025243 | 9.796
54.384 | -0.0017609 | -0.00042461 | -0.00030629 | 54.384 | -0.018639 | 0.0032014 | 9.8062
54.404 | -0.00025554 | -0.00055788 | 0.00025591 | 54.4 | -0.022639 | 0.0034051 | 9.8041
54.42 | -0.0013259 | 0.00050305 | -0.00045699 | 54.42 | -0.021053 | 0.0015194 | 9.8028
54.44 | -0.0011207 | -0.0009268 | -0.00032642 | 54.44 | -0.021249 | -0.00089898 | 9.8045
54.46 | -0.0022148 | -0.00018535 | 0.00017524 | 54.476 | -0.025614 | 0.0017157 | 9.8001
54.484 | -0.00064916 | -0.00016637 | 0.00019017 | 54.484 | -0.022162 | 0.0041026 | 9.8093
54.504 | -0.0015352 | -0.00025076 | 0.00012561 | 54.5 | -0.023141 | -0.0013374 | 9.8053
54.52 | -0.0013087 | -0.000826 | 7.6984e-05 | 54.524 | -0.021532 | 0.00026426 | 9.8093
54.544 | -0.0011691 | 0.00025806 | 0.00021519 | 54.544 | -0.021564 | -0.0027419 | 9.7949
54.564 | -0.0011424 | -0.00075287 | -0.00026446 | 54.564 | -0.023663 | -0.0013032 | 9.8065
54.584 | -0.0014606 | 2.3399e-06 | -0.00018814 | 54.576 | -0.020826 | -0.0031935 | 9.7949
54.596 | -0.00099701 | 0.00018098 | -0.00017747 | 54.604 | -0.023274 | 0.0019595 | 9.7987
54.624 | -0.0012345 | 0.00048924 | -0.00076358 | 54.616 | -0.021389 | -0.002181 | 9.8
54.636 | -0.0010206 | -4.3089e-05 | -0.0003438 | 54.636 | -0.020048 | 0.002768 | 9.8001
54.656 | -0.00073162 | -0.00012908 | 8.7559e-05 | 54.66 | -0.019647 | 0.003144 | 9.8006
54.68 | -0.00096144 | -0.00051682 | -0.00046571 | 54.68 | -0.021882 | 0.0023162 | 9.8077
54.7 | -0.0017091 | -0.00073131 | -0.00070803 | 54.7 | -0.023428 | 0.0019355 | 9.8048
54.72 | -0.00048024 | -0.00035282 | -0.00041064 | 54.724 | -0.021528 | 0.0010213 | 9.8121
54.744 | -0.00083501 | 0.00019515 | -0.00067389 | 54.744 | -0.022281 | 0.00087758 | 9.7959
54.764 | -0.0014596 | -0.00017534 | -0.00069998 | 54.764 | -0.019896 | 0.0018627 | 9.8216
54.784 | -0.0010224 | -8.237e-05 | 0.00044526 | 54.784 | -0.021122 | 0.0022106 | 9.8174
54.804 | -0.00093719 | 0.00050806 | -5.733e-05 | 54.8 | -0.01974 | 0.0013054 | 9.8171
54.82 | -0.00064282 | -0.00067844 | -0.00021595 | 54.82 | -0.024398 | -0.00016137 | 9.8043
54.84 | -0.0010651 | -0.0001974 | -0.00025545 | 54.84 | -0.023046 | -0.0018671 | 9.7958
54.86 | -0.00081197 | 0.00035915 | 0.00039967 | 54.856 | -0.025679 | 0.00076054 | 9.7942
54.876 | -0.0010141 | 4.3397e-05 | 5.4686e-05 | 54.88 | -0.020974 | -0.001097 | 9.7958
54.9 | -0.00077831 | -0.00074877 | 0.00063894 | 54.9 | -0.019758 | -0.0024587 | 9.7994
54.92 | 0.00011528 | -2.3873e-05 | -0.00018961 | 54.92 | -0.025343 | -0.0013757 | 9.8023
54.94 | -0.00019143 | -0.00010504 | 0.00032851 | 54.944 | -0.021969 | -0.000462 | 9.8142
54.964 | -0.00081983 | -0.00036381 | -0.000338 | 54.968 | -0.022607 | 0.001955 | 9.8143
54.988 | -0.00086017 | -0.00072407 | -0.00013195 | 54.988 | -0.022331 | 0.00014788 | 9.8054
54.996 | -0.0016537 | -0.00026387 | -0.00017296 | 54.996 | -0.023813 | -0.0012048 | 9.8008
55.016 | -0.00080899 | 0.00018132 | 0.00011416 | 55.024 | -0.026978 | -0.00027796 | 9.8015
55.044 | -0.00030191 | -0.0006097 | -0.0005179 | 55.04 | -0.025119 | -0.00023306 | 9.8043
55.06 | -0.00063986 | -0.00083233 | -6.5755e-05 | 55.072 | -0.022433 | 0.0014026 | 9.7869
55.092 | -0.00042 | -0.00013649 | 0.00019227 | 55.084 | -0.023647 | 0.00049337 | 9.8073
55.104 | -0.0005733 | 0.0001892 | -0.00049965 | 55.092 | -0.023747 | 0.0021599 | 9.7967
55.112 | -0.0013063 | -0.00032871 | 0.00021901 | 55.116 | -0.021075 | 0.0035872 | 9.8003
55.136 | -0.0013814 | -0.00034449 | -0.00018967 | 55.144 | -0.02459 | 0.0015664 | 9.8094
55.164 | -0.00025873 | 0.00024961 | 0.00036779 | 55.16 | -0.023019 | -0.0009077 | 9.7968
55.18 | -0.0013992 | -0.00078361 | 0.00027579 | 55.188 | -0.017385 | -0.00095254 | 9.794
55.196 | -0.0010223 | 0.00021884 | -0.00047705 | 55.212 | -0.019718 | 0.00059007 | 9.807
55.22 | -0.00097913 | -5.3472e-05 | -0.00069351 | 55.22 | -0.019127 | 0.00061218 | 9.8001
55.24 | -0.00080048 | 5.2123e-05 | -0.00046146 | 55.248 | -0.02522 | -0.0030988 | 9.8025
55.268 | -0.0011038 | 0.0002291 | -0.0001657 | 55.26 | -0.022828 | -0.0018337 | 9.7838
55.28 | -0.00046746 | -0.00039899 | 0.00040113 | 55.28 | -0.019395 | 0.0023386 | 9.8065
55.3 | -0.00109 | -0.00025839 | -0.00051259 | 55.296 | -0.022374 | 0.00084995 | 9.786
55.316 | -0.0004887 | 0.00022803 | -0.00035741 | 55.328 | -0.024408 | -0.00066383 | 9.8013
55.348 | -0.0016631 | -0.00069128 | -6.2974e-05 | 55.344 | -0.023458 | -0.0016392 | 9.8014
55.364 | -0.0015454 | -0.001005 | -0.00017889 | 55.364 | -0.020817 | 0.0030563 | 9.7939
55.384 | -0.00057344 | -0.00070126 | -0.00016316 | 55.388 | -0.020685 | -0.00099491 | 9.802
55.408 | -0.0012024 | 7.095e-07 | 0.00024923 | 55.4 | -0.02106 | 0.0014417 | 9.8001
55.42 | -0.00040044 | -0.00015026 | 9.6212e-05 | 55.424 | -0.021477 | 0.0018691 | 9.801
55.444 | -0.0014563 | -0.00019239 | -0.00065735 | 55.44 | -0.023429 | -0.00031867 | 9.8049
55.46 | -0.00033692 | -0.00031176 | 3.8592e-05 | 55.464 | -0.023026 | 0.0010786 | 9.7968
55.484 | -0.00075478 | 0.00021415 | 0.00054363 | 55.48 | -0.02319 | 0.00084083 | 9.7944
55.5 | -0.0016454 | 0.00015804 | -0.00021897 | 55.5 | -0.02444 | 0.0010442 | 9.7992
55.52 | -0.00091693 | 0.00030644 | 0.00022496 | 55.528 | -0.021751 | -0.00087037 | 9.7992
55.548 | -0.00090173 | -0.0011084 | -0.00049349 | 55.54 | -0.023013 | -0.0018203 | 9.803
55.56 | 0.00015661 | -0.00046847 | 0.00042205 | 55.56 | -0.023465 | -0.00052499 | 9.8038
55.58 | -0.0018198 | 3.0691e-05 | -0.00074003 | 55.58 | -0.021168 | 0.00012901 | 9.8116
55.6 | -0.00099304 | -0.00047498 | -0.00029448 | 55.604 | -0.022587 | -0.0032325 | 9.7933
55.624 | -0.00065089 | 0.0002081 | -0.00021089 | 55.624 | -0.020385 | 0.00023735 | 9.7944
55.644 | -0.0013578 | 7.9854e-05 | -0.00038731 | 55.632 | -0.021823 | 0.0037714 | 9.808
55.652 | -0.0017675 | -0.00050982 | -4.6901e-05 | 55.66 | -0.025613 | 0.0019381 | 9.7933
55.68 | -0.001398 | -0.00018161 | -0.00044916 | 55.684 | -0.021887 | -0.0013248 | 9.8068
55.704 | -0.00086852 | 0.00015567 | 0.00010222 | 55.704 | -0.024484 | 0.00016198 | 9.8196
55.724 | -0.00077111 | -0.00078317 | -0.00034859 | 55.72 | -0.021685 | -0.0019556 | 9.8038
55.74 | -0.00065234 | -0.00035894 | -0.00043228 | 55.744 | -0.023319 | -0.0038684 | 9.795
55.764 | -0.00077413 | -1.0132e-05 | -0.00065505 | 55.764 | -0.023335 | 0.0026692 | 9.7928
55.784 | -0.00081361 | -0.0007317 | -0.00074236 | 55.784 | -0.024916 | -0.0002094 | 9.8066
55.804 | -0.00073667 | -0.00047333 | -0.00053309 | 55.796 | -0.019554 | -0.00010018 | 9.8156
55.816 | -0.00093899 | 7.9465e-05 | 0.00016668 | 55.828 | -0.023933 | -0.0013996 | 9.7986
55.836 | -0.00010766 | -0.00036358 | -0.00075025 | 55.844 | -0.024041 | -0.0032977 | 9.7977
55.864 | -0.00061036 | -0.00012546 | -0.00013157 | 55.864 | -0.020566 | -0.00088419 | 9.8044
55.884 | -0.0008396 | -0.00076222 | -1.1328e-05 | 55.884 | -0.023259 | 0.00091505 | 9.806
55.904 | -0.0014462 | -0.00071524 | -0.00064219 | 55.9 | -0.023894 | 0.0037928 | 9.8022
55.92 | -0.00026801 | -0.00044955 | -0.00023368 | 55.936 | -0.020872 | 0.00096487 | 9.7999
55.944 | -0.00074288 | -0.00032223 | -0.00016509 | 55.944 | -0.023639 | 0.00054254 | 9.808
55.964 | -0.00091571 | 0.00014286 | -0.00021297 | 55.964 | -0.02587 | 0.00022817 | 9.8195
55.984 | -0.0012118 | -0.00061963 | -0.00057202 | 55.984 | -0.021422 | -0.0025148 | 9.8098
56.004 | -0.00085964 | -0.00026202 | 0.00043771 | 56 | -0.023859 | 0.0041751 | 9.8
56.02 | -0.00097811 | -0.00023376 | -0.00047583 | 56.02 | -0.021991 | 0.00011817 | 9.807
56.04 | -0.00083067 | -0.00042682 | 4.6489e-06 | 56.048 | -0.022647 | 0.0030515 | 9.7975
56.068 | -0.00086195 | 0.00027448 | 0.00037243 | 56.064 | -0.023268 | 0.00091611 | 9.8059
56.084 | -0.00078416 | -0.0003205 | 4.4232e-05 | 56.076 | -0.019404 | 0.0024262 | 9.7921
56.096 | 0.00022709 | -8.2802e-05 | 0.00052486 | 56.096 | -0.025605 | -0.00061271 | 9.8168
56.116 | -0.0012439 | 2.4595e-05 | -0.0011248 | 56.132 | -0.023023 | -0.0028438 | 9.8082
56.152 | -0.0012229 | 0.00029685 | -7.6446e-05 | 56.14 | -0.022078 | -0.00051823 | 9.8147
56.16 | -0.00070805 | -0.00022755 | -0.00096549 | 56.156 | -0.023704 | 0.0014766 | 9.7963
56.176 | -0.00064892 | 0.00041396 | -0.00029526 | 56.184 | -0.022438 | 0.0020548 | 9.815
56.204 | -0.00020956 | -0.00016542 | -0.0006984 | 56.2 | -0.020818 | -0.00086889 | 9.7974
56.22 | -0.0014686 | -0.00053296 | -0.00031376 | 56.22 | -0.023805 | 0.00086954 | 9.7988
56.24 | -0.00049638 | -0.001091 | -0.00018091 | 56.244 | -0.022819 | -0.0010905 | 9.7892
56.264 | -0.0012291 | -0.00017215 | -0.0002679 | 56.26 | -0.023659 | 0.0012845 | 9.7952
56.28 | -0.00036778 | -0.00075303 | -0.00021196 | 56.288 | -0.025408 | 0.00077419 | 9.8004
56.308 | -0.00044076 | -0.00035617 | -0.00090319 | 56.304 | -0.023532 | 0.0017807 | 9.7965
56.324 | -0.0010634 | 0.00071778 | 4.3912e-05 | 56.324 | -0.02009 | 0.00099652 | 9.7931
56.344 | -0.00022336 | -0.00049912 | 0.00050066 | 56.344 | -0.021952 | 0.0012877 | 9.816
56.364 | -0.0013902 | 0.00032287 | -0.00012363 | 56.364 | -0.022031 | 4.2148e-05 | 9.8148
56.384 | -0.00080042 | 0.00042692 | -7.0717e-05 | 56.376 | -0.022931 | 0.0015379 | 9.808
56.396 | -0.00068021 | 0.000294 | -0.00089062 | 56.404 | -0.021499 | 0.00088019 | 9.8146
56.424 | -0.0006464 | 7.2169e-06 | -0.0014905 | 56.424 | -0.023009 | 0.0018797 | 9.8007
56.444 | -0.0015615 | -0.00084777 | 0.0002396 | 56.44 | -0.024496 | 0.0021262 | 9.7904
56.46 | -0.0016166 | -7.1254e-05 | 0.00057072 | 56.46 | -0.023577 | -0.00035247 | 9.7961
56.48 | -0.00043711 | -0.0012438 | 5.5877e-05 | 56.48 | -0.026102 | -0.00056782 | 9.8128
56.5 | -0.0013729 | -0.00049956 | 4.6313e-05 | 56.5 | -0.023728 | 0.0016369 | 9.8165
56.52 | -0.00035784 | -0.00012473 | -0.00023401 | 56.52 | -0.023311 | 0.0028525 | 9.7977
56.54 | -0.00072278 | -0.00028822 | -0.00046742 | 56.54 | -0.02437 | 0.0021312 | 9.813
56.56 | -0.00072951 | 0.00036947 | -2.8588e-05 | 56.564 | -0.024547 | -0.0001303 | 9.8126
56.584 | -0.00039336 | -0.00031997 | 2.877e-05 | 56.584 | -0.023201 | 0.001097 | 9.8043
56.604 | -0.00035702 | 5.1673e-05 | -1.7061e-05 | 56.604 | -0.023042 | 0.0035199 | 9.8094
56.624 | -0.00060354 | -0.00044884 | -6.9544e-05 | 56.624 | -0.027581 | 0.0042268 | 9.8086
56.632 | -0.0011738 | 0.0002106 | 2.5941e-05 | 56.644 | -0.025361 | 0.0025201 | 9.8123
56.664 | -0.0003563 | 0.00024354 | -0.00058927 | 56.664 | -0.024758 | 0.0012163 | 9.803
56.684 | -0.0019582 | 0.00012578 | -0.00077777 | 56.68 | -0.02195 | 0.0016014 | 9.7927
56.7 | -0.0012215 | 0.00053665 | -0.00013028 | 56.7 | -0.022379 | 0.0030082 | 9.8065
56.72 | -0.00081237 | 0.00027703 | 1.5589e-05 | 56.728 | -0.024521 | 0.0018863 | 9.7954
56.748 | -0.00067176 | 3.4915e-05 | -0.00013988 | 56.748 | -0.023284 | 0.0040308 | 9.8124
56.768 | -0.00082625 | -0.00057864 | 0.00010101 | 56.76 | -0.023312 | 0.0005521 | 9.8059
56.78 | -0.0006916 | -0.00030714 | -0.00035024 | 56.776 | -0.022964 | 0.00024111 | 9.8072
56.796 | -0.00066186 | -0.00023816 | -0.001078 | 56.8 | -0.021594 | 0.00027662 | 9.8121
56.82 | -0.001017 | -0.00027755 | 0.00031571 | 56.82 | -0.023544 | -0.00035033 | 9.8031
56.84 | -0.00083491 | -3.1914e-05 | 7.3778e-05 | 56.84 | -0.023424 | 0.0010489 | 9.8124
56.86 | -0.0012126 | 0.00021022 | 3.0676e-05 | 56.864 | -0.024967 | 0.00067336 | 9.8132
56.884 | -0.00086278 | -8.8337e-06 | -0.00014775 | 56.876 | -0.023878 | -0.00016319 | 9.7981
56.896 | -0.00033321 | 0.00057182 | -0.0002259 | 56.9 | -0.025067 | 0.0010626 | 9.7928
56.92 | -0.0010721 | 0.00035568 | -9.5884e-05 | 56.928 | -0.023908 | 0.0018098 | 9.8068
56.948 | -0.0012527 | -0.00038103 | -0.00027655 | 56.948 | -0.023755 | 0.0002441 | 9.8029
56.968 | -0.00086689 | 5.1492e-05 | -1.6398e-05 | 56.96 | -0.021392 | 0.0018234 | 9.7927
56.98 | -0.00093592 | 0.00023936 | -0.00037018 | 56.98 | -0.024746 | 0.00036206 | 9.7997
57 | -0.00055637 | -0.00031521 | 6.6472e-05 | 57 | -0.025674 | 0.0029067 | 9.7976
57.02 | -0.0009012 | -0.00038268 | -0.00018731 | 57.02 | -0.02366 | 0.0027719 | 9.7934
57.04 | -0.00042601 | 0.00028626 | 0.00066061 | 57.048 | -0.023847 | 0.0020329 | 9.7976
57.06 | -0.0012053 | 0.00038183 | -0.0011729 | 57.06 | -0.021284 | 4.9964e-05 | 9.8024
57.08 | -0.0004893 | 1.2304e-05 | -0.0007251 | 57.08 | -0.023271 | 0.0025441 | 9.8125
57.1 | -0.0015268 | 0.00046407 | -0.00032185 | 57.1 | -0.025879 | 0.00056864 | 9.8036
57.12 | -0.0013413 | -0.00028845 | -7.0718e-05 | 57.128 | -0.024177 | 0.0039941 | 9.8003
57.14 | -0.00026076 | 0.00029323 | -4.6167e-05 | 57.136 | -0.02441 | -0.0014064 | 9.7921
57.156 | -0.00047984 | 0.00041691 | -0.00045239 | 57.156 | -0.022953 | 0.003607 | 9.8086
57.176 | -0.0011657 | -1.128e-05 | -0.001047 | 57.176 | -0.021776 | 0.0008644 | 9.8096
57.196 | -0.0010262 | 0.00046962 | -2.0428e-06 | 57.216 | -0.023392 | 0.0026115 | 9.8028
57.224 | -0.0005303 | -2.4659e-05 | -0.00032644 | 57.224 | -0.024017 | 0.0011248 | 9.798
57.244 | -0.0010729 | -5.8075e-05 | 0.00023896 | 57.252 | -0.021822 | 0.0023782 | 9.8102
57.26 | -0.00050734 | -0.00020737 | -0.0007124 | 57.268 | -0.021147 | 0.00476 | 9.8138
57.288 | -0.0012609 | -0.00059215 | -7.5729e-05 | 57.28 | -0.02198 | 0.0012916 | 9.8071
57.3 | -0.0012013 | 0.00027913 | -0.00040864 | 57.304 | -0.021831 | 0.0057513 | 9.8012
57.324 | -0.0014712 | -9.3594e-05 | -0.00010456 | 57.32 | -0.023532 | 0.00096342 | 9.8106
57.34 | -0.00087292 | -0.00013257 | 0.00086891 | 57.344 | -0.021765 | 0.0020986 | 9.8053
57.364 | -0.00023372 | 0.00085755 | -5.5875e-05 | 57.364 | -0.02419 | 0.0022867 | 9.8068
57.384 | -0.00035838 | -0.00035144 | 0.00069171 | 57.384 | -0.024906 | 0.0037101 | 9.8036
57.404 | -0.001646 | -0.00054985 | 0.00060939 | 57.4 | -0.024465 | 0.0017471 | 9.7991
57.42 | -0.00038198 | -0.00051909 | -0.00031423 | 57.42 | -0.021596 | 0.0038296 | 9.81
57.44 | -0.00071327 | 0.00012739 | -0.00019012 | 57.444 | -0.022789 | -0.0012604 | 9.7995
57.464 | -0.00093528 | 9.3943e-05 | 0.00021682 | 57.464 | -0.021459 | 0.0058316 | 9.8063
57.484 | -0.0013201 | 0.001002 | 0.00023331 | 57.48 | -0.022893 | 0.00066316 | 9.8088
57.5 | -0.00032347 | 0.00030183 | 0.0006108 | 57.5 | -0.021143 | -0.0028377 | 9.8072
57.52 | -0.000457 | 0.0010236 | 2.6251e-05 | 57.524 | -0.019428 | 0.0058551 | 9.7957
57.544 | -0.00026121 | -0.00061992 | -0.00036574 | 57.54 | -0.021494 | 0.00087479 | 9.8123
57.56 | -0.0012046 | 0.00069713 | -0.00024771 | 57.56 | -0.02344 | 7.4046e-05 | 9.8044
57.58 | -0.00012637 | 0.00032512 | 0.0009992 | 57.588 | -0.02392 | 0.0072541 | 9.8099
57.596 | -0.00047344 | -0.0003291 | -5.0875e-05 | 57.608 | -0.023962 | -3.1809e-05 | 9.7976
57.628 | -0.00046117 | 0.00059088 | -0.00019981 | 57.62 | -0.022824 | 0.0012003 | 9.8025
57.64 | -0.001341 | 0.00061345 | -0.00032701 | 57.648 | -0.022789 | 0.001325 | 9.7924
57.668 | -0.00083447 | 5.6621e-05 | 8.8866e-05 | 57.648 | -0.023693 | -0.0011264 | 9.8021
57.668 | -0.00049922 | 0.00018347 | -0.00044323 | 57.68 | -0.023712 | -2.8096e-05 | 9.7984
57.7 | -0.00015916 | -0.00029189 | -1.1647e-05 | 57.7 | -0.022786 | 0.00073378 | 9.8074
57.72 | -0.0010019 | -0.0001074 | 0.00046221 | 57.724 | -0.017451 | 0.00076817 | 9.8019
57.744 | -0.00068057 | -9.7205e-06 | -0.0006697 | 57.74 | -0.021565 | 0.00041465 | 9.8105
57.76 | -0.0011471 | -0.00012441 | -0.00048286 | 57.76 | -0.023794 | 0.00036314 | 9.8117
57.78 | -0.001217 | -0.0004264 | -0.00080319 | 57.784 | -0.022195 | 0.0032524 | 9.7958
57.804 | -0.00021496 | 4.5446e-05 | 0.00039345 | 57.8 | -0.023526 | 0.00070966 | 9.8105
57.82 | -0.000603 | 0.00033781 | 9.9061e-05 | 57.828 | -0.023259 | 0.00015344 | 9.8091
57.844 | -0.00068116 | -0.00025742 | 0.0003366 | 57.84 | -0.021521 | 0.0015382 | 9.7959
57.86 | -0.0007359 | 0.00011167 | -0.00019389 | 57.856 | -0.019055 | 0.00030274 | 9.7926
57.876 | -0.0016479 | 0.00010563 | 0.0004702 | 57.872 | -0.021704 | 0.0032838 | 9.8012
57.892 | -0.00053076 | -0.00048735 | -6.0968e-05 | 57.904 | -0.022657 | 0.0015051 | 9.795
57.924 | -0.0010127 | -0.00051557 | -0.00017604 | 57.924 | -0.023068 | 0.0039483 | 9.7856
57.944 | -0.00058312 | 0.00013633 | 0.00055179 | 57.944 | -0.020421 | 0.0018454 | 9.8136
57.964 | -0.0010496 | -0.00031682 | 0.00042139 | 57.968 | -0.019258 | 0.0028903 | 9.8038
57.988 | -0.0011509 | 0.00010068 | 0.00032791 | 57.992 | -0.022972 | 0.0024293 | 9.8113
58 | -0.0017006 | 0.00018035 | -0.00055895 | 58.004 | -0.022357 | 0.0039222 | 9.7978
58.024 | -0.00043425 | -0.00023292 | 0.00021971 | 58.024 | -0.022924 | 0.0015055 | 9.7951
58.044 | -0.00066589 | -3.068e-05 | -0.00011063 | 58.044 | -0.021058 | 0.0016226 | 9.8062
58.064 | -0.0013634 | 0.00012406 | -0.00030061 | 58.064 | -0.023606 | 2.2234e-05 | 9.8054
58.084 | -0.0015974 | 0.00030539 | -0.00052477 | 58.084 | -0.020752 | 0.0025872 | 9.801
58.104 | -0.0014935 | 0.00033577 | -0.00041903 | 58.096 | -0.022242 | 0.0034051 | 9.7973
58.116 | -0.0013863 | 2.1004e-05 | 0.00027141 | 58.116 | -0.022582 | -0.00014006 | 9.8023
58.136 | -0.00072127 | 0.00046964 | -0.0004013 | 58.136 | -0.020844 | -0.0013508 | 9.8052
58.156 | -0.00081095 | 0.00013827 | -5.6722e-05 | 58.164 | -0.020211 | 0.0027401 | 9.8143
58.184 | -0.00051622 | -0.00085809 | -0.00027407 | 58.184 | -0.01734 | -0.0010286 | 9.8057
58.204 | -0.0012087 | -0.00022558 | -0.0005622 | 58.204 | -0.02152 | -0.0014436 | 9.8148
58.224 | -0.0014812 | -4.8707e-05 | -4.5112e-05 | 58.22 | -0.022795 | 0.00019652 | 9.8091
58.24 | -0.00046887 | -0.00010439 | -0.00074159 | 58.248 | -0.018765 | 0.0015868 | 9.7956
58.268 | -0.00092883 | -0.00057324 | -0.00020429 | 58.264 | -0.023938 | 0.0050373 | 9.805
58.284 | -0.0013021 | -0.00014776 | 0.00043045 | 58.28 | -0.02187 | 0.0023461 | 9.8108
58.3 | -0.00078504 | -0.00068051 | -0.00040222 | 58.3 | -0.020661 | -0.0010401 | 9.8114
58.32 | -0.00019839 | 0.00010482 | -0.00047179 | 58.316 | -0.020394 | 0.0016778 | 9.8129
58.336 | -0.00068328 | 0.00042066 | 0.00057398 | 58.336 | -0.023271 | 0.00021433 | 9.8072
58.356 | -0.0010379 | 0.0010047 | 0.0003318 | 58.364 | -0.019187 | 0.0025359 | 9.8152
58.384 | -0.00092595 | -0.00073073 | -0.00019441 | 58.376 | -0.020268 | 0.0013657 | 9.7932
58.396 | -0.00046257 | -0.00048213 | 0.00069812 | 58.4 | -0.019493 | 0.0011113 | 9.8045
58.42 | -0.00052328 | -0.0001392 | -6.6671e-05 | 58.432 | -0.023258 | 0.0023086 | 9.8203
58.44 | -0.0012052 | -0.00051537 | 0.00070788 | 58.444 | -0.022174 | 0.0005872 | 9.805
58.464 | -0.00061686 | -0.0002245 | -0.0002361 | 58.464 | -0.020522 | 0.0014606 | 9.8089
58.484 | -0.0012886 | -0.00071449 | 0.00074788 | 58.484 | -0.015774 | -0.00048454 | 9.7999
58.504 | -0.00067681 | 0.00042007 | -0.00032777 | 58.512 | -0.020304 | 0.0012813 | 9.8028
58.532 | -0.00056475 | -0.00049352 | -0.00060691 | 58.524 | -0.020295 | 0.0038437 | 9.8171
58.544 | -0.00042772 | 2.5073e-05 | 0.00051664 | 58.54 | -0.021965 | 0.0044634 | 9.801
58.56 | -0.0010018 | -0.00027521 | -0.00045523 | 58.564 | -0.020732 | 0.0027296 | 9.8102
58.584 | -0.00048694 | -0.00020411 | -0.00037815 | 58.576 | -0.021165 | 0.0015034 | 9.8058
58.596 | -0.0012613 | 0.00025606 | -0.00026041 | 58.596 | -0.022476 | 0.0013344 | 9.8019
58.616 | -0.00070313 | -0.00021261 | -0.00018882 | 58.624 | -0.017667 | 0.0033077 | 9.8225
58.644 | -0.00061525 | 0.00027336 | 0.0006501 | 58.64 | -0.021235 | 0.0037429 | 9.8114
58.66 | -0.0012037 | 0.00062051 | -8.127e-05 | 58.66 | -0.020807 | 0.00168 | 9.8181
58.68 | -0.00074099 | 0.00038278 | -0.00017806 | 58.676 | -0.022301 | 0.0012127 | 9.8073
58.696 | -0.001081 | -0.00038305 | -0.00055405 | 58.704 | -0.021365 | 0.0023387 | 9.8049
58.724 | -0.00088325 | 0.00075929 | -0.00031309 | 58.72 | -0.02181 | 0.0034566 | 9.8156
58.74 | -0.0011153 | -0.00053564 | -0.0005667 | 58.744 | -0.020454 | 0.0027699 | 9.8065
58.764 | -0.00093849 | -0.00054026 | -0.00014087 | 58.764 | -0.021242 | 0.0029173 | 9.807
58.784 | -0.0012207 | -0.00016612 | -0.000181 | 58.78 | -0.017942 | 0.0031661 | 9.8037
58.8 | -0.00082284 | 0.00026757 | -0.00058205 | 58.804 | -0.020395 | -0.00017848 | 9.7952
58.824 | -0.0012489 | 0.00021224 | -0.00070035 | 58.82 | -0.021985 | 0.0016016 | 9.7942
58.84 | -0.00070193 | -0.00018547 | 4.8228e-05 | 58.84 | -0.021396 | 0.0014205 | 9.8014
58.86 | -0.00081845 | 0.00051578 | -0.00036071 | 58.864 | -0.021176 | 0.00032025 | 9.8121
58.884 | -0.00055168 | 0.00017328 | -0.00034731 | 58.884 | -0.021363 | 0.0025951 | 9.8014
58.904 | -0.00047449 | 0.00010037 | 0.00021266 | 58.904 | -0.02267 | 0.0011402 | 9.805
58.924 | -0.0010708 | 0.001047 | 0.00080125 | 58.92 | -0.022381 | 0.0018865 | 9.814
58.94 | -0.00075903 | 0.00029876 | -4.3488e-05 | 58.936 | -0.01951 | 0.0044574 | 9.8046
58.956 | -0.00073451 | -0.00011573 | 0.0002053 | 58.964 | -0.022721 | 0.001917 | 9.8063
58.984 | -0.0012814 | 0.00046778 | -8.6986e-05 | 58.996 | -0.025112 | 0.0020517 | 9.806
59.016 | -0.00016827 | -0.00025843 | 0.00040944 | 59.004 | -0.021235 | 0.0011684 | 9.8073
59.024 | -0.00061096 | -0.001006 | -0.0011762 | 59.028 | -0.023164 | -0.0036359 | 9.8004
59.048 | -0.00082493 | -0.0012834 | -0.00078276 | 59.044 | -0.021779 | 0.0030252 | 9.8069
59.064 | -2.7535e-05 | -0.00070151 | 0.0002121 | 59.056 | -0.023683 | 0.0025635 | 9.8058
59.076 | -0.00047792 | -0.00027983 | 0.00047014 | 59.08 | -0.022414 | 0.0012564 | 9.8078
59.1 | -0.0018642 | -0.00082285 | 0.00048346 | 59.1 | -0.022609 | 0.0019383 | 9.8125
59.12 | -0.00028165 | -0.00032616 | 0.00017271 | 59.12 | -0.019551 | -0.00073042 | 9.8038
59.14 | -0.00075215 | -0.00029597 | 1.0128e-05 | 59.14 | -0.020989 | 0.0039336 | 9.8035
59.16 | -0.0003482 | 9.9685e-05 | -0.00045519 | 59.16 | -0.024435 | 0.0021293 | 9.8117
59.18 | -0.0010987 | 0.0001347 | -0.00059579 | 59.184 | -0.022957 | 0.0037828 | 9.8091
59.204 | -0.0011926 | -0.00028587 | 0.0002159 | 59.208 | -0.024505 | 0.002555 | 9.8081
59.22 | -0.00048458 | -7.4447e-05 | 7.695e-05 | 59.236 | -0.022437 | 0.0041319 | 9.7978
59.244 | -0.0015524 | -0.00018804 | 0.00064687 | 59.236 | -0.0257 | 0.002849 | 9.8136
59.256 | -0.00046639 | -0.00024854 | 0.000218 | 59.268 | -0.022519 | -0.0002608 | 9.8085
59.288 | -0.00049381 | 2.7204e-05 | 0.00015077 | 59.268 | -0.022877 | 0.0029059 | 9.804
59.288 | -0.00095213 | 0.00049338 | 0.00062541 | 59.296 | -0.022512 | 0.001631 | 9.8029
59.316 | -0.0011101 | -0.00014219 | 0.00015706 | 59.316 | -0.026456 | 0.0034542 | 9.7926
59.336 | -0.0013126 | 0.0003002 | 0.00037667 | 59.344 | -0.024643 | 0.0020823 | 9.8175
59.364 | -8.9199e-05 | -0.00032995 | 0.0010772 | 59.36 | -0.023122 | 0.0033019 | 9.8027
59.38 | -0.0015344 | 0.00043661 | -0.00060675 | 59.38 | -0.024931 | 0.0020413 | 9.806
59.4 | -0.00076516 | -0.00061617 | 0.00058631 | 59.4 | -0.022603 | -0.00070871 | 9.8056
59.42 | -0.001459 | -4.2615e-06 | -0.00053404 | 59.432 | -0.023108 | 0.0042165 | 9.8123
59.44 | -0.0011256 | -0.00024083 | -0.00080455 | 59.44 | -0.023612 | 0.0025949 | 9.8219
59.46 | -0.0010139 | -0.00016998 | 1.8252e-05 | 59.46 | -0.023786 | 0.0037891 | 9.7988
59.48 | -0.00096761 | -0.00013514 | 0.00092403 | 59.488 | -0.022681 | 0.0016017 | 9.8041
59.508 | -0.00033011 | 0.00021147 | 8.8506e-05 | 59.508 | -0.023706 | 0.0013802 | 9.8093
59.528 | -0.00090959 | 0.00028402 | 0.00037155 | 59.528 | -0.02309 | 0.0049003 | 9.8181
59.548 | 2.9637e-05 | 2.8091e-05 | -0.00019865 | 59.54 | -0.022671 | 0.0046512 | 9.8014
59.56 | -0.00096451 | -0.0001895 | -0.00078629 | 59.56 | -0.021974 | 0.0031432 | 9.8088
59.58 | -0.00096043 | 0.00035444 | 0.00025226 | 59.588 | -0.021689 | 0.0026959 | 9.8061
59.608 | -0.0010289 | 0.00015276 | -5.4241e-05 | 59.604 | -0.022922 | 0.0034663 | 9.8069
59.624 | -0.00033913 | 0.00042271 | -0.00048122 | 59.624 | -0.023211 | 0.0049451 | 9.7937
59.644 | -0.00097435 | -0.00011753 | 0.001001 | 59.652 | -0.023298 | 0.0040018 | 9.8013
59.672 | -7.2444e-05 | 0.00055568 | -0.00038256 | 59.668 | -0.02582 | 0.0048164 | 9.8044
59.688 | -0.00086289 | -0.00030148 | 0.00036984 | 59.68 | -0.023704 | -0.0006781 | 9.8046
59.7 | -0.00098623 | -0.00017877 | 0.00041914 | 59.7 | -0.02223 | 0.0031672 | 9.8165
59.72 | -0.0012834 | 0.00023459 | 0.00041703 | 59.724 | -0.0238 | 0.001489 | 9.7943
59.744 | -0.00091561 | 5.1658e-05 | -0.00011427 | 59.744 | -0.024881 | 0.0061217 | 9.8042
59.764 | -0.00026332 | -4.3342e-05 | -0.00029074 | 59.76 | -0.02268 | 0.00012465 | 9.8002
59.78 | -0.00042327 | -0.00032259 | 0.00047752 | 59.788 | -0.024229 | 0.0017955 | 9.8069
59.808 | -0.002102 | 0.00059311 | 0.00028884 | 59.804 | -0.023352 | 0.0021522 | 9.7991
59.824 | -0.0012023 | -6.3405e-05 | -0.00017512 | 59.828 | -0.023171 | -0.0017068 | 9.8133
59.848 | -0.00055472 | -0.0002523 | -0.00012654 | 59.844 | -0.021669 | -0.0010179 | 9.811
59.864 | -0.001397 | 0.00045401 | -0.00061928 | 59.88 | -0.022033 | -0.001135 | 9.8109
59.888 | -0.00092744 | -0.00076531 | 0.00063283 | 59.892 | -0.023121 | 0.00032901 | 9.8204
59.912 | -0.00069283 | -0.00026874 | -0.00025083 | 59.916 | -0.023159 | 0.00058228 | 9.7918
59.936 | -0.0008975 | -0.00014458 | -0.00034194 | 59.924 | -0.021313 | 0.0034992 | 9.8064
59.944 | -0.0011789 | -0.00022372 | -0.0003294 | 59.948 | -0.024461 | 0.0012786 | 9.7936
59.968 | -0.00064815 | 0.00052615 | -0.00012464 | 59.964 | -0.023388 | 0.003831 | 9.8095
59.984 | -0.0015794 | 0.00058528 | -0.00017259 | 59.98 | -0.022496 | 0.0006288 | 9.8115
60 | -0.0010437 | 0.00015256 | -9.0646e-05 | 60.004 | -0.020346 | 0.0016525 | 9.7985
60.024 | -0.0010306 | -0.00039139 | 0.00014517 | 60.024 | -0.020988 | 0.0042987 | 9.8015
60.044 | -0.00039514 | 0.00038735 | 0.00056207 | 60.052 | -0.024003 | 0.0036815 | 9.8022
60.072 | -0.00073108 | 0.0001145 | -0.00046593 | 60.068 | -0.024291 | 0.0013123 | 9.8013
60.088 | -0.0012005 | 0.0001434 | -3.5249e-05 | 60.092 | -0.024059 | 0.0018511 | 9.8086
60.112 | -0.0015323 | 0.00020982 | 0.00027218 | 60.104 | -0.025461 | 0.0040317 | 9.8027
60.124 | -0.00013897 | 0.00010629 | 0.000505 | 60.136 | -0.022927 | -0.00054603 | 9.8029
60.156 | -0.0014054 | -0.00062042 | -0.00014023 | 60.144 | -0.023697 | 0.0014471 | 9.8021
60.164 | -0.0004997 | -0.00035289 | 0.00040407 | 60.164 | -0.023813 | 0.0072865 | 9.8014
60.184 | -0.0010905 | -0.00059629 | 0.00050355 | 60.192 | -0.021839 | -0.0001459 | 9.81
60.212 | -0.00090286 | 0.00031106 | -0.00029863 | 60.208 | -0.026013 | 0.0023765 | 9.7983
60.228 | -0.0016437 | 0.00046798 | 0.0002373 | 60.22 | -0.018693 | 0.0011444 | 9.8074
60.24 | -0.001583 | -0.00040546 | -0.00023592 | 60.24 | -0.026473 | 0.0036426 | 9.8055
60.26 | -0.00052241 | -0.00089152 | -0.00016176 | 60.264 | -0.022472 | 0.00076993 | 9.8145
60.284 | -0.00035379 | -0.00034834 | -0.00087332 | 60.284 | -0.02285 | 0.0025539 | 9.8091
60.304 | -0.00019748 | 0.00049592 | 0.00011616 | 60.316 | -0.018759 | 0.0041196 | 9.8166
60.336 | -0.0012335 | -0.00030828 | 0.00054724 | 60.328 | -0.02148 | 0.0032005 | 9.7985
60.348 | -0.00059935 | 0.00013617 | -0.00059945 | 60.34 | -0.022967 | 0.0045185 | 9.7852
60.36 | -0.00077904 | -3.7975e-05 | 0.0002336 | 60.364 | -0.022348 | 0.0029283 | 9.8014
60.384 | -0.0012111 | -4.8369e-05 | -0.00052411 | 60.384 | -0.020221 | 0.0015684 | 9.8108
60.404 | -0.0008222 | 0.00021826 | -0.00085497 | 60.416 | -0.023497 | -0.00071603 | 9.7967
60.424 | -0.0011518 | -0.00042799 | 0.00021934 | 60.416 | -0.023184 | 0.0023039 | 9.8113
60.436 | -0.0017497 | -3.7269e-05 | -0.00027403 | 60.444 | -0.024344 | 0.0039539 | 9.8061
60.464 | -0.00036077 | 0.00053455 | 0.00018334 | 60.464 | -0.021417 | 0.00083216 | 9.7968
60.484 | -7.1378e-06 | 0.00065668 | 0.00065793 | 60.488 | -0.020037 | 0.000739 | 9.7938
60.508 | -0.0016898 | -0.00070624 | 0.00037643 | 60.5 | -0.021651 | 0.0021341 | 9.8237
60.52 | -0.0010952 | -0.00010636 | -0.00047678 | 60.528 | -0.022584 | 0.00013641 | 9.7985
60.548 | -0.00068661 | -0.00061358 | 0.00033165 | 60.548 | -0.021177 | 0.0021367 | 9.7993
60.568 | -0.00037333 | -0.00046905 | -0.000161 | 60.568 | -0.021808 | 0.001989 | 9.8091
60.588 | -0.0013733 | 0.00062588 | 0.00020643 | 60.58 | -0.019234 | 0.0033505 | 9.8112
60.6 | -0.00095458 | -0.00024357 | 0.0001929 | 60.612 | -0.022715 | 0.0024207 | 9.8007
60.632 | -0.0013974 | 0.00028101 | -0.00056149 | 60.628 | -0.023154 | 0.00093244 | 9.786
60.648 | -0.0015015 | -0.00010658 | 8.1235e-05 | 60.648 | -0.023754 | 0.0040282 | 9.7955
60.668 | -0.00098335 | -0.00071526 | -0.00039367 | 60.668 | -0.023937 | 0.0045563 | 9.7896
60.688 | -0.0016146 | -8.4646e-05 | 0.00074784 | 60.68 | -0.023745 | 0.0037956 | 9.7997
60.7 | -0.00075692 | 0.00043537 | 0.00050857 | 60.704 | -0.023903 | 0.0018315 | 9.8091
60.724 | -0.0014352 | -0.00018306 | 0.0002107 | 60.724 | -0.022774 | 0.0016664 | 9.8198
60.744 | 3.3357e-05 | -0.00043639 | -0.00081195 | 60.748 | -0.021042 | 0.0044395 | 9.8047
60.768 | -0.0011811 | -0.00031002 | 0.00059588 | 60.776 | -0.024181 | 0.0041409 | 9.8188
60.796 | 0.00014447 | 1.0805e-05 | 6.0768e-05 | 60.784 | -0.022811 | 0.00337 | 9.7875
60.804 | -0.0011483 | -0.00026609 | -3.5427e-05 | 60.808 | -0.021546 | 0.0041989 | 9.8024
60.828 | -0.0011038 | 0.00017852 | 8.5137e-05 | 60.828 | -0.022978 | 0.0049767 | 9.8053
60.848 | -0.0016519 | -0.00012783 | -0.00070117 | 60.844 | -0.024564 | 0.0019788 | 9.7997
60.864 | -0.00069373 | -0.00053027 | 0.00099324 | 60.864 | -0.020351 | 0.0036553 | 9.7993
60.884 | -0.00030073 | 0.00063288 | 0.00060202 | 60.888 | -0.021397 | 0.0012297 | 9.81
60.908 | -0.0012887 | -0.00099102 | -0.00060551 | 60.9 | -0.022991 | -7.0629e-05 | 9.7984
60.92 | -0.0007614 | -0.0005318 | 0.00011905 | 60.924 | -0.023089 | 0.0019003 | 9.7784
60.944 | -0.00037562 | -0.00030524 | 0.00040169 | 60.948 | -0.02335 | 0.0020592 | 9.8033
60.968 | -0.0012366 | 8.6936e-05 | 0.00038423 | 60.968 | -0.024257 | 0.0012612 | 9.7989
60.988 | -0.00017583 | 0.00062713 | -0.00028621 | 60.984 | -0.023612 | 0.0064258 | 9.8044
61.004 | -0.0011741 | -0.00059888 | -0.00011712 | 61.004 | -0.02298 | 0.0036315 | 9.8127
61.024 | 2.1044e-05 | 1.2277e-05 | -4.7608e-05 | 61.028 | -0.021566 | 0.0025448 | 9.8186
61.048 | -0.0011678 | -0.00091084 | 0.00055728 | 61.04 | -0.020819 | 0.0022741 | 9.8027
61.06 | 4.2975e-06 | -0.0003568 | 0.00031786 | 61.068 | -0.022458 | 0.0025839 | 9.7908
61.08 | -0.00032031 | 0.00051067 | -4.6511e-05 | 61.088 | -0.022646 | 0.0065301 | 9.8151
61.108 | -0.00081884 | 0.00010434 | 0.00013701 | 61.104 | -0.025759 | 0.0045011 | 9.8059
61.124 | -0.0013209 | -0.00084378 | 0.00029835 | 61.124 | -0.022326 | 0.00094896 | 9.808
61.144 | -0.00098851 | 0.00030802 | -0.00028339 | 61.148 | -0.025629 | 0.0027078 | 9.8081
61.168 | -0.00073886 | 0.00043493 | -0.00034421 | 61.164 | -0.020195 | 0.0015212 | 9.7969
61.184 | -0.0007809 | -0.00061524 | -0.000166 | 61.184 | -0.027291 | 0.0049128 | 9.8018
61.204 | -0.0010634 | 1.964e-05 | -0.00023994 | 61.216 | -0.022137 | 0.0003851 | 9.8016
61.224 | -0.00073502 | -0.00064741 | 0.00053256 | 61.232 | -0.023991 | 0.0040764 | 9.8055
61.252 | -0.00049149 | -8.3567e-05 | 0.00050758 | 61.244 | -0.02441 | 0.0030203 | 9.8054
61.264 | -0.00048351 | 0.00050196 | -0.00051429 | 61.264 | -0.024791 | 0.002527 | 9.8076
61.284 | -0.0011399 | -0.00067279 | 0.00026885 | 61.288 | -0.025539 | 0.0024784 | 9.8039
61.308 | -0.00060008 | 0.00047112 | -0.0010012 | 61.308 | -0.021706 | 0.0035092 | 9.8022
61.328 | -0.0013358 | -0.00014384 | 7.3654e-05 | 61.332 | -0.027473 | 0.004484 | 9.8076
61.352 | -0.0013811 | 0.00048772 | 0.00014267 | 61.352 | -0.020816 | 0.0015185 | 9.8106
61.372 | -0.0010591 | -0.0010248 | 0.00017873 | 61.372 | -0.024912 | 0.00081425 | 9.8204
61.392 | -0.0010684 | 0.00062133 | -0.0011647 | 61.392 | -0.022166 | 0.0053128 | 9.7976
61.412 | -0.00098419 | 6.2412e-05 | 0.00039263 | 61.416 | -0.023118 | 0.0022353 | 9.7998
61.436 | -0.0014065 | -0.00067148 | 0.0003193 | 61.428 | -0.023581 | 0.0061931 | 9.8249
61.448 | -0.0010281 | 0.0003077 | -4.0886e-05 | 61.448 | -0.025445 | 0.0026378 | 9.8152
61.468 | -0.0013056 | 0.0007368 | -0.00035257 | 61.464 | -0.02354 | 0.0032468 | 9.8016
61.484 | -0.0012712 | 0.00080286 | 0.00014252 | 61.496 | -0.019836 | -2.2148e-06 | 9.813
61.504 | -0.0010395 | -0.00011099 | -0.00087352 | 61.504 | -0.024531 | 0.003442 | 9.8156
61.524 | -0.00012415 | -0.00036268 | -0.00060749 | 61.532 | -0.019958 | 0.0030257 | 9.8053
61.54 | -0.00051523 | 0.00016511 | 8.125e-05 | 61.544 | -0.022465 | 0.0014961 | 9.8117
61.564 | -0.0017051 | -0.00032861 | 0.00034948 | 61.56 | -0.023907 | 0.0014738 | 9.8027
61.58 | -0.00078769 | -0.00061504 | 9.1878e-05 | 61.58 | -0.024815 | -0.00040256 | 9.8127
61.6 | -0.0010069 | -0.00023652 | 9.0242e-05 | 61.604 | -0.023865 | 0.0043615 | 9.7909
61.624 | -0.00067327 | -0.0005359 | -0.00010715 | 61.624 | -0.022186 | 0.0012327 | 9.8041
61.644 | -0.00043159 | 0.00056005 | -0.00022883 | 61.668 | -0.021367 | -0.0015993 | 9.7992
61.688 | -0.0012029 | 2.8507e-05 | -0.00015116 | 61.668 | -0.025571 | -0.00013026 | 9.8158
61.688 | -0.0012813 | 2.8392e-05 | 4.5258e-05 | 61.684 | -0.022837 | 0.0046455 | 9.7935
61.704 | -0.0010139 | -0.00078334 | -0.0002656 | 61.712 | -0.026313 | 0.0014746 | 9.8087
61.732 | -0.0008045 | -0.00055355 | -0.00042552 | 61.72 | -0.02336 | 0.003069 | 9.8004
61.74 | -0.00098313 | -0.00043375 | -0.0004125 | 61.748 | -0.021839 | 0.0025609 | 9.8171
61.768 | -2.3319e-05 | -0.00032272 | 0.00062207 | 61.772 | -0.022356 | 0.0011218 | 9.805
61.792 | -0.0011596 | -0.00045855 | 0.00035129 | 61.792 | -0.024066 | 0.0035821 | 9.7956
61.812 | -0.0013427 | -0.00023819 | 0.00072533 | 61.812 | -0.024764 | 0.0011328 | 9.7973
61.832 | -0.0011141 | 0.00021415 | 0.00040382 | 61.82 | -0.024291 | 0.0017732 | 9.8241
61.84 | -0.00059709 | -0.00068989 | -0.00053823 | 61.848 | -0.02511 | -0.0011167 | 9.8094
61.868 | -0.0016281 | -0.0003096 | -0.00063641 | 61.868 | -0.024767 | 0.0039155 | 9.8063
61.888 | -0.00010806 | 0.00024746 | -0.00085115 | 61.892 | -0.02414 | 0.00061992 | 9.8111
61.912 | -0.0010318 | -6.6482e-06 | -0.00028736 | 61.912 | -0.025558 | -0.00048723 | 9.8158
61.932 | -0.00043061 | -0.00029009 | -5.794e-05 | 61.94 | -0.023449 | 0.0064906 | 9.7947
61.948 | -0.00097112 | -0.00022082 | 0.00078451 | 61.948 | -0.02023 | 0.0022085 | 9.7993
61.968 | -0.0011514 | -2.5836e-05 | 0.0003168 | 61.964 | -0.022645 | 0.0027315 | 9.8121
61.984 | -0.00018424 | -0.00074468 | -0.00023336 | 61.984 | -0.025395 | -0.0023687 | 9.8115
62.004 | -0.00063769 | 7.7082e-05 | -0.00070994 | 62.004 | -0.025106 | -0.0018656 | 9.8077
62.024 | -0.00088554 | 0.00054868 | 0.00046688 | 62.028 | -0.023471 | -0.00027026 | 9.8152
62.048 | -0.00065691 | 3.5911e-06 | -0.00071005 | 62.044 | -0.024644 | 0.0043281 | 9.7959
62.064 | -0.0010575 | 0.00037359 | 0.00013386 | 62.068 | -0.022412 | -0.0031508 | 9.8188
62.088 | -0.0011297 | 1.2533e-05 | 0.0010225 | 62.084 | -0.027113 | -0.00025931 | 9.8067
62.104 | -0.0010938 | -0.00032903 | 0.00033184 | 62.112 | -0.026784 | -0.0010402 | 9.7958
62.132 | -0.00074761 | 0.0002939 | -0.00084091 | 62.128 | -0.024885 | -0.00044032 | 9.809
62.148 | -0.00033457 | 2.8506e-05 | 0.00018842 | 62.14 | -0.024956 | -0.0017637 | 9.8013
62.16 | -0.0015964 | -0.00015812 | 8.9674e-05 | 62.16 | -0.02522 | 0.0017 | 9.8092
62.18 | -0.0010758 | -0.00012638 | 0.00034541 | 62.188 | -0.025877 | 0.001412 | 9.7995
62.208 | -0.0011251 | -0.0010747 | 0.00053646 | 62.204 | -0.026416 | 0.00096204 | 9.8167
62.224 | -0.0012972 | -0.00029595 | 0.00013679 | 62.236 | -0.025969 | -0.00011584 | 9.8004
62.256 | -0.0012378 | -0.00022949 | 0.00053155 | 62.244 | -0.024118 | 0.0035743 | 9.7898
62.264 | -0.00083906 | -0.000225 | 0.00091953 | 62.264 | -0.025305 | 0.002439 | 9.8072
62.284 | -0.00025285 | -0.0005918 | 3.2196e-05 | 62.284 | -0.025984 | 0.0018244 | 9.8185
62.304 | -0.00095437 | -0.00040665 | -0.00049424 | 62.304 | -0.025728 | 0.00054134 | 9.8075
62.324 | -0.0016218 | -0.00014086 | -8.8902e-06 | 62.332 | -0.024885 | 0.0025422 | 9.8003
62.352 | -0.0010558 | -0.00064071 | -6.8276e-05 | 62.356 | -0.027889 | 0.0018062 | 9.8023
62.376 | -0.0012185 | -0.0002219 | -0.00031384 | 62.368 | -0.023848 | 0.0017355 | 9.8038
62.388 | -0.0016988 | 0.00036638 | 0.00081622 | 62.388 | -0.023995 | -0.00075532 | 9.792
62.408 | -0.00071749 | 0.00015066 | -0.00026799 | 62.408 | -0.02339 | 0.0032049 | 9.7932
62.428 | -0.0007372 | -0.00028693 | 0.00061758 | 62.428 | -0.02687 | 0.0021415 | 9.8065
62.448 | -0.00083058 | -0.00025991 | -0.00057964 | 62.452 | -0.025365 | 0.000818 | 9.8078
62.472 | -0.0013457 | 7.2928e-05 | -0.00024603 | 62.464 | -0.025274 | 0.0012283 | 9.7933
62.484 | -0.00042617 | 0.00043316 | -0.00034206 | 62.496 | -0.024476 | 0.0030077 | 9.8041
62.516 | -0.0010596 | -0.00045867 | -0.0008885 | 62.508 | -0.023928 | -0.0017043 | 9.8024
62.528 | -0.001712 | -0.000687 | -0.00022016 | 62.528 | -0.026455 | -0.00077183 | 9.8089
62.548 | -0.001114 | -0.00022405 | 0.00035698 | 62.552 | -0.023229 | 0.0019513 | 9.7986
62.572 | -0.0012595 | 0.00035155 | 0.00062039 | 62.564 | -0.025729 | 0.0012881 | 9.8025
62.584 | -0.00074045 | 8.2001e-05 | -0.00027321 | 62.58 | -0.023997 | 0.0027713 | 9.8023
62.6 | -0.0017803 | 0.00041698 | 0.00077334 | 62.608 | -0.025262 | 0.0024967 | 9.8189
62.628 | -0.0010843 | -0.00020131 | 1.1073e-05 | 62.632 | -0.023706 | 0.0048274 | 9.8052
62.652 | -0.0008673 | -0.00054668 | -0.00066966 | 62.648 | -0.024641 | 0.0021977 | 9.8057
62.668 | -0.0010572 | -0.00064744 | 0.000108 | 62.66 | -0.021814 | 0.002475 | 9.7962
62.68 | -4.4074e-05 | -0.00079917 | 0.00035084 | 62.68 | -0.024828 | 0.0035023 | 9.8026
62.7 | -0.0015119 | -0.00041904 | -0.00082304 | 62.704 | -0.024213 | 0.0016842 | 9.7925
62.724 | -0.0009538 | 0.00014633 | 0.000475 | 62.724 | -0.026349 | 0.0020835 | 9.8023
62.744 | -0.0023164 | -0.00035032 | 5.4488e-05 | 62.748 | -0.024037 | 0.0025897 | 9.8019
62.768 | -0.0010207 | -0.0010824 | -0.00056242 | 62.768 | -0.024776 | 0.0034789 | 9.8101
62.788 | -0.0014385 | -0.00075109 | 0.00012731 | 62.792 | -0.024387 | 0.0023894 | 9.7947
62.812 | -0.0010932 | -0.00064425 | 0.00057196 | 62.812 | -0.025047 | 0.00173 | 9.8131
62.832 | 9.9987e-05 | 4.4057e-05 | 0.00016326 | 62.824 | -0.023832 | 0.0051311 | 9.8097
62.844 | -0.00057146 | -0.00038116 | -0.00018553 | 62.84 | -0.024147 | 0.0013668 | 9.7974
62.86 | -0.00087609 | -0.00051524 | 0.00034974 | 62.86 | -0.022833 | 0.0011739 | 9.8035
62.88 | -0.0010192 | -0.0010723 | -5.6004e-06 | 62.88 | -0.024768 | 0.0014894 | 9.8072
62.9 | -0.00074447 | -0.00059579 | -0.00056268 | 62.912 | -0.025681 | -0.0023908 | 9.8101
62.932 | -0.00031234 | 5.1234e-06 | 0.00041246 | 62.924 | -0.021673 | 0.0023103 | 9.8064
62.944 | -0.00059931 | -0.00073886 | -0.00041029 | 62.948 | -0.026389 | 0.0017203 | 9.7991
62.968 | -0.00098371 | -0.00052024 | -0.0004179 | 62.972 | -0.024634 | 0.00036901 | 9.793
62.992 | -0.0010092 | -0.00054257 | -0.00011258 | 62.988 | -0.026641 | 0.004471 | 9.7969
63.008 | -0.00072076 | -0.00021843 | 0.00066734 | 63.012 | -0.027939 | 0.0016346 | 9.8056
63.032 | -0.0021868 | -7.564e-05 | 0.00016047 | 63.036 | -0.02633 | 0.0012531 | 9.8075
63.056 | -0.001054 | 0.00073262 | 0.00027037 | 63.048 | -0.022148 | 0.0010991 | 9.8007
63.068 | -0.0008503 | -4.8314e-05 | -0.00040561 | 63.06 | -0.02453 | 0.0023384 | 9.8138
63.08 | -0.00073994 | -0.0006252 | -4.9339e-05 | 63.08 | -0.024382 | 0.0032729 | 9.8055
63.1 | -0.0011773 | -0.00028856 | 9.0862e-05 | 63.092 | -0.024015 | 0.00063631 | 9.8096
63.112 | -0.00038198 | -0.0010108 | -0.00048424 | 63.132 | -0.024486 | -0.0010675 | 9.8085
63.152 | -0.0004866 | 0.00031698 | -8.3995e-05 | 63.176 | -0.025196 | -0.0012165 | 9.8097
63.18 | -0.0015273 | -0.00011557 | 0.00037601 | 63.176 | -0.025745 | 0.0019372 | 9.8109
63.196 | -0.00079088 | -0.00016931 | 5.5572e-05 | 63.192 | -0.025842 | 0.0047954 | 9.7875
63.212 | -0.00094137 | 0.00012887 | -6.8395e-05 | 63.204 | -0.025738 | 0.00038965 | 9.7869
63.224 | -0.0016241 | 0.00048464 | -0.00022181 | 63.22 | -0.026628 | 0.0016715 | 9.8036
63.24 | -0.0013367 | -0.00069794 | -0.0002301 | 63.256 | -0.027684 | 0.0057046 | 9.8183
63.276 | -0.00090344 | -0.00085239 | -0.00014066 | 63.272 | -0.023059 | 0.0010026 | 9.8174
63.292 | -0.0021165 | 8.6932e-05 | -0.00077097 | 63.288 | -0.022718 | 0.00065556 | 9.7887
63.308 | -0.0013092 | -0.0010071 | 0.00070559 | 63.308 | -0.027389 | 0.0018802 | 9.822
63.328 | -0.00042498 | 0.0011172 | -0.0004365 | 63.344 | -0.022997 | 0.0011881 | 9.8115
63.364 | -0.00080088 | -0.00036608 | 0.00028023 | 63.344 | -0.024138 | 0.0019347 | 9.8018
63.364 | -0.00017805 | -4.6932e-05 | -0.0005835 | 63.372 | -0.02244 | 0.00046067 | 9.802
63.392 | -0.00042536 | -0.00068191 | 0.0005221 | 63.384 | -0.026035 | 0.001533 | 9.8018
63.404 | -0.0010999 | 0.0001798 | 0.00047463 | 63.404 | -0.024606 | 0.0014305 | 9.8014
63.424 | -0.00095562 | -0.00088469 | 0.00024034 | 63.432 | -0.027924 | -0.0012484 | 9.8046
63.452 | -0.0007098 | -0.00027021 | -0.00059179 | 63.456 | -0.026256 | 0.0022135 | 9.795
63.476 | -0.0011349 | 5.3746e-05 | 3.2146e-05 | 63.464 | -0.027622 | -0.0009559 | 9.8118
63.484 | -0.00066886 | 0.0002413 | 0.0001906 | 63.492 | -0.02575 | 0.0011754 | 9.8042
63.512 | -0.00083909 | -0.00010543 | 0.00020661 | 63.504 | -0.024266 | 0.00067801 | 9.8145
63.524 | -0.0006115 | -0.00074951 | -4.6476e-06 | 63.524 | -0.024322 | 0.00063688 | 9.803
63.544 | -0.00060899 | 0.0002157 | 0.00023802 | 63.548 | -0.023599 | -0.00035889 | 9.8024
63.568 | -0.00073552 | -0.00018081 | -0.00084282 | 63.584 | -0.023239 | 0.00024889 | 9.8009
63.588 | -0.0016438 | -8.4747e-05 | 0.00024954 | 63.584 | -0.026028 | 0.00041698 | 9.8149
63.604 | -0.00068984 | 0.00040574 | -0.00041033 | 63.608 | -0.023487 | 0.00026372 | 9.8017
63.628 | -0.0013184 | -0.00093076 | 0.00023334 | 63.62 | -0.02584 | 0.00073123 | 9.8063
63.64 | -0.0010935 | 0.00011599 | -0.00042152 | 63.66 | -0.024434 | 0.0033945 | 9.81
63.68 | -0.00080808 | -0.00019854 | 0.00029368 | 63.672 | -0.021985 | 0.002322 | 9.8
63.692 | -0.00047628 | -0.00030709 | 0.00084937 | 63.688 | -0.025869 | -0.00052701 | 9.8101
63.708 | -0.0012269 | -0.00087111 | 5.8402e-06 | 63.72 | -0.025276 | 0.0010077 | 9.805
63.74 | -0.00079709 | 8.4019e-05 | -0.00072063 | 63.732 | -0.025967 | 0.0020518 | 9.7974
63.752 | -0.00095396 | -0.0005495 | -6.6335e-05 | 63.744 | -0.024301 | 0.0045138 | 9.8155
63.764 | -0.0013156 | -0.00094077 | 0.00051231 | 63.764 | -0.026144 | -0.00054678 | 9.8138
63.784 | -0.00070088 | -0.00034139 | -0.00030823 | 63.788 | -0.025871 | 0.0011524 | 9.8076
63.808 | -0.00080944 | -0.00043803 | 0.00012606 | 63.804 | -0.026786 | 0.0031449 | 9.8036
63.824 | -0.0013397 | -0.00049754 | 0.00031049 | 63.828 | -0.025128 | -0.00088205 | 9.7994
63.848 | 3.2991e-05 | -0.00078779 | -0.00031211 | 63.86 | -0.02666 | -9.7268e-05 | 9.815
63.872 | -0.0010918 | -0.00082361 | -0.00016926 | 63.86 | -0.023366 | 0.0014356 | 9.7948
63.88 | -0.001304 | -0.00017508 | 0.00015113 | 63.888 | -0.025354 | 0.00028884 | 9.8011
63.908 | -0.0015405 | -0.00050689 | 3.5278e-05 | 63.912 | -0.028817 | 0.0040941 | 9.7988
63.932 | -0.0019564 | -0.00082104 | -7.6244e-05 | 63.932 | -0.025039 | 0.0011896 | 9.8195
63.944 | -0.0013377 | -0.00046073 | -0.00010948 | 63.972 | -0.024461 | 0.0023054 | 9.8167
63.992 | -0.0014375 | -0.00044204 | -2.4188e-05 | 63.988 | -0.023753 | 0.0018657 | 9.7982
64.008 | -0.00070512 | -0.00039422 | -0.0004573 | 63.988 | -0.025683 | 0.0021629 | 9.7905
64.008 | -0.0010572 | 0.00082256 | 0.00017897 | 64.02 | -0.026878 | 0.0050433 | 9.8121
64.04 | -0.0020405 | -0.00014958 | -0.0007012 | 64.028 | -0.025512 | 0.0010776 | 9.7971
64.048 | -0.00071637 | -0.00076246 | 0.00014678 | 64.056 | -0.023652 | -0.00099844 | 9.8074
64.076 | -0.00073701 | -0.001057 | -0.00012163 | 64.08 | -0.026285 | 0.0015568 | 9.8159
64.1 | -0.00071993 | 8.497e-05 | -0.00018589 | 64.092 | -0.023637 | 0.0034512 | 9.8019
64.112 | -5.595e-05 | -0.00050362 | 0.00047815 | 64.112 | -0.023673 | 0.0010776 | 9.7945
64.132 | -0.00014785 | -0.00035792 | 1.3967e-05 | 64.148 | -0.026778 | 0.0026661 | 9.811
64.168 | -0.00099123 | -9.2082e-05 | 0.00013133 | 64.16 | -0.027899 | 0.0012012 | 9.8078
64.18 | -0.0016559 | 0.00057515 | 0.00024807 | 64.192 | -0.023804 | 0.0031605 | 9.8114
64.2 | -0.0011163 | -0.00034408 | 1.0422e-05 | 64.2 | -0.023045 | -0.00080789 | 9.8003
64.22 | -0.0013171 | 4.9965e-05 | 1.69e-05 | 64.216 | -0.024448 | 0.0019964 | 9.8066
64.236 | -0.0011763 | 0.0003702 | -0.00051335 | 64.236 | -0.021173 | 0.0017444 | 9.8142
64.256 | -0.0019658 | 8.1738e-07 | -0.00066005 | 64.26 | -0.022092 | 0.00083396 | 9.8165
64.28 | -0.00097097 | -0.00023619 | -0.00016448 | 64.276 | -0.023112 | 0.0026046 | 9.7998
64.296 | -0.0011995 | -0.00057709 | -0.00058824 | 64.3 | -0.024309 | 0.0032279 | 9.8038
64.32 | -0.0013912 | -0.00012545 | -0.00076689 | 64.32 | -0.023693 | 0.00084331 | 9.801
64.34 | -0.0016165 | -9.9545e-05 | 0.00042547 | 64.344 | -0.02463 | 0.0027274 | 9.8084
64.364 | -0.00084334 | -0.00066318 | -0.00021161 | 64.372 | -0.024493 | 0.0012554 | 9.7915
64.376 | -0.00091772 | -0.00024357 | 0.000438 | 64.372 | -0.023617 | 4.5131e-05 | 9.8075
64.392 | -0.00039543 | -0.0005554 | -0.00027932 | 64.404 | -0.022891 | 0.00016308 | 9.8104
64.424 | -0.00018483 | -0.00011112 | -0.0004604 | 64.424 | -0.022835 | 0.0060908 | 9.7923
64.444 | -0.0012866 | -0.0013798 | 0.00092245 | 64.436 | -0.024397 | 0.0016579 | 9.7975
64.456 | -0.0013443 | -8.7307e-05 | 0.00055319 | 64.456 | -0.02331 | 0.00080545 | 9.8017
64.476 | -0.0010574 | -0.00049304 | -0.00045798 | 64.476 | -0.023276 | -0.0021363 | 9.8101
64.496 | -0.0019101 | -0.0011642 | 0.00026906 | 64.484 | -0.026087 | -0.0019817 | 9.8064
64.504 | -0.0012056 | -0.0011609 | 0.00035719 | 64.516 | -0.022245 | 0.0055243 | 9.8272
64.536 | -0.00086815 | -0.00023608 | -0.0004532 | 64.54 | -0.024385 | -0.002 | 9.8093
64.56 | -0.00019776 | -9.8383e-06 | 0.00015803 | 64.564 | -0.021931 | 0.0022439 | 9.8194
64.568 | -0.0013392 | -0.00021441 | 0.00062444 | 64.576 | -0.02544 | 0.0019537 | 9.7985
64.596 | -0.00072762 | -0.00032777 | -0.000443 | 64.6 | -0.022184 | 0.0041947 | 9.818
64.62 | -0.00011801 | -0.00014451 | 0.00021369 | 64.624 | -0.020273 | 0.0017799 | 9.8176
64.644 | -0.0012008 | -0.00045505 | -0.0001912 | 64.636 | -0.020582 | -0.00033917 | 9.8072
64.656 | -0.00012808 | -0.00050773 | 4.1632e-05 | 64.664 | -0.023798 | 0.00020665 | 9.7945
64.676 | -0.0014252 | -0.00080737 | 3.9462e-05 | 64.676 | -0.024762 | 0.0032117 | 9.798
64.696 | -0.0010632 | -0.00013532 | -0.00023433 | 64.696 | -0.023335 | 0.0026241 | 9.8074
64.716 | -0.00074418 | -0.00052139 | -0.00011123 | 64.716 | -0.022378 | 0.0027174 | 9.7959
64.736 | -0.0004594 | 5.8104e-05 | 0.000829 | 64.736 | -0.022769 | 0.0034188 | 9.7969
64.756 | -0.0010263 | -0.00019246 | 5.6129e-06 | 64.756 | -0.023845 | -0.0019479 | 9.8089
64.776 | -0.00060811 | -0.001122 | 0.00040733 | 64.776 | -0.023962 | 0.0021134 | 9.8141
64.796 | -0.001382 | 0.00025723 | 0.00039163 | 64.796 | -0.021194 | 0.002682 | 9.8134
64.816 | -0.00092911 | 1.6855e-05 | 0.00028967 | 64.82 | -0.023495 | 0.0015867 | 9.8073
64.84 | -0.0011861 | -7.547e-05 | -0.00066946 | 64.828 | -0.020327 | -0.00040524 | 9.7973
64.848 | -0.00076963 | -0.00042669 | 0.00025735 | 64.856 | -0.025371 | 0.0020102 | 9.8018
64.876 | -0.0016169 | -0.00077829 | -0.00049075 | 64.884 | -0.020954 | 0.00032243 | 9.7959
64.896 | -0.0011231 | -0.00064164 | -1.5104e-05 | 64.892 | -0.023322 | 0.0040148 | 9.8004
64.912 | -0.0010136 | -0.00081684 | 0.00053275 | 64.92 | -0.023313 | 0.00015769 | 9.7872
64.94 | -0.0012603 | -0.00084766 | -0.00027549 | 64.932 | -0.020241 | 0.0030187 | 9.8078
64.952 | -0.0013206 | 0.00013053 | -0.00042004 | 64.956 | -0.022505 | 0.00066298 | 9.8036
64.976 | -0.0010751 | -0.00030174 | -7.4506e-05 | 64.98 | -0.021842 | -0.0023998 | 9.7985
65 | -0.0013269 | -0.00076353 | 0.00027733 | 64.992 | -0.023382 | 0.0021619 | 9.7964
65.012 | -0.00093801 | -0.00049879 | -0.00015928 | 65.016 | -0.020699 | -0.0026171 | 9.8161
65.036 | -0.00095856 | -0.0004164 | 0.00087676 | 65.036 | -0.019795 | 0.0031791 | 9.808
65.056 | -0.0013963 | 0.00011886 | 0.00010973 | 65.048 | -0.019591 | -0.00015531 | 9.8042
65.068 | -0.0011149 | -9.8825e-05 | -0.00072949 | 65.088 | -0.021342 | 0.0017414 | 9.7978
65.1 | -0.0015615 | -0.00072243 | -0.0002924 | 65.1 | -0.023053 | 0.0035192 | 9.8017
65.12 | -0.0016884 | -0.00064224 | -0.00069242 | 65.124 | -0.023899 | 0.0012341 | 9.8113
65.144 | -0.0014453 | -0.00026442 | -9.6841e-05 | 65.14 | -0.020955 | -0.00011289 | 9.811
65.156 | -0.0016919 | -0.00061479 | 0.00036377 | 65.156 | -0.023228 | 0.00483 | 9.8005
65.176 | -0.00068894 | -0.00037464 | -7.5046e-05 | 65.176 | -0.024166 | 0.003228 | 9.796
65.196 | -1.0977e-05 | -4.1773e-05 | 0.00019962 | 65.196 | -0.022691 | 0.0034095 | 9.8149
65.216 | -0.00089176 | 0.00019133 | 0.001021 | 65.228 | -0.020629 | 0.00047088 | 9.8164
65.248 | -6.5463e-05 | -0.00024022 | 0.00021322 | 65.24 | -0.023004 | 0.0021057 | 9.8044
65.26 | -0.00036782 | -0.00093036 | -6.6787e-05 | 65.26 | -0.023104 | 0.0058462 | 9.7924
65.28 | -0.00063013 | -0.00017266 | -4.7492e-05 | 65.272 | -0.017412 | 0.003062 | 9.8082
65.292 | -0.0012826 | -0.00032591 | 0.00019433 | 65.292 | -0.019489 | 0.0018075 | 9.8071
65.312 | -0.00052071 | -0.00078613 | -0.00012469 | 65.316 | -0.01963 | 0.0051681 | 9.7971
65.336 | -0.0012896 | -0.00016735 | -2.4826e-05 | 65.336 | -0.023227 | 0.0045761 | 9.8108
65.356 | -0.0018707 | -0.00062946 | 0.00022433 | 65.344 | -0.020408 | 0.0025076 | 9.7942
65.364 | -0.00085029 | -0.00074242 | -0.00034175 | 65.376 | -0.022733 | 0.00026607 | 9.8049
65.396 | -0.00071044 | 9.2418e-05 | -0.00041273 | 65.396 | -0.019791 | 0.006243 | 9.7964
65.416 | -0.001106 | -0.0010264 | 0.00055193 | 65.428 | -0.021446 | 0.00089894 | 9.799
65.436 | -0.00094364 | -0.00012442 | -6.3165e-05 | 65.436 | -0.022363 | 0.0021401 | 9.8143
65.456 | -0.0016924 | 0.00059343 | 0.0001813 | 65.448 | -0.02309 | 0.0022087 | 9.8069
65.468 | -0.0015548 | -0.00092891 | 0.00014662 | 65.472 | -0.019198 | 0.0014102 | 9.782
65.492 | -0.00024158 | -0.00062175 | 0.0002938 | 65.496 | -0.022312 | 0.00066558 | 9.8045
65.516 | -0.00096899 | -0.0006672 | 0.00012868 | 65.524 | -0.020215 | 4.5133e-05 | 9.8068
65.544 | -0.00074749 | -0.00058297 | 0.00011281 | 65.54 | -0.021212 | 0.004074 | 9.8011
65.56 | -0.0012983 | -0.00036598 | 0.00061876 | 65.56 | -0.022469 | 0.0020161 | 9.8118
65.58 | -0.0013338 | -0.00023956 | 0.00030576 | 65.572 | -0.022452 | 0.0058033 | 9.8063
65.592 | -0.0006245 | -0.0013751 | -9.4534e-05 | 65.596 | -0.021166 | 0.0018618 | 9.8101
65.616 | -0.0011206 | 0.00028723 | -0.00028976 | 65.624 | -0.02132 | 0.0050748 | 9.8022
65.636 | -0.0011124 | -0.00038163 | -0.00012608 | 65.64 | -0.021851 | 0.0022831 | 9.7979
65.66 | -0.00075704 | -0.00057211 | 6.8632e-05 | 65.64 | -0.021841 | 0.00049767 | 9.8086
65.66 | -0.00076994 | -0.00085785 | 0.00077931 | 65.68 | -0.020702 | 0.00050876 | 9.8119
65.7 | -0.00062702 | -0.00010815 | -0.00035335 | 65.688 | -0.019757 | 0.0052793 | 9.8141
65.708 | -0.0014838 | -0.0007377 | -0.00074005 | 65.716 | -0.019168 | 0.00085638 | 9.8025
65.736 | -0.0015206 | -0.001118 | 0.00038054 | 65.736 | -0.023325 | 0.0010028 | 9.8008
65.756 | -0.0010456 | -0.00094551 | 4.8074e-05 | 65.752 | -0.018945 | 0.0030884 | 9.8115
65.772 | -0.0018547 | -0.0011638 | 7.6876e-05 | 65.768 | -0.02061 | 0.0060879 | 9.7971
65.788 | -0.00082133 | -0.00016956 | 0.00016455 | 65.792 | -0.020245 | 0.005749 | 9.7981
65.812 | -0.0010359 | -0.00042253 | 0.00096575 | 65.824 | -0.022744 | 0.0064346 | 9.8035
65.844 | -0.0013169 | -0.00030602 | 0.00037412 | 65.84 | -0.020058 | 0.007548 | 9.8157
65.86 | -0.00072865 | -0.00041548 | -0.00048571 | 65.864 | -0.02066 | 0.0055751 | 9.8106
65.884 | -0.0013568 | 4.5808e-05 | -0.00027656 | 65.876 | -0.019109 | 0.0070781 | 9.8067
65.896 | -0.0012677 | -0.00049988 | -0.00013628 | 65.896 | -0.022535 | 0.0026932 | 9.7978
65.916 | -0.0017987 | 0.00011621 | 0.00036436 | 65.916 | -0.021239 | 0.0027485 | 9.8069
65.936 | -0.0017226 | -0.00043725 | -0.00057522 | 65.936 | -0.018821 | 0.0024131 | 9.799
65.956 | -0.00060025 | -0.00049409 | -0.00033866 | 65.952 | -0.022709 | 0.0041277 | 9.7936
65.972 | -0.00042868 | -0.00010706 | -0.00080186 | 65.972 | -0.023175 | 0.0030904 | 9.8127
65.992 | -0.00055899 | -0.00025458 | -0.00063582 | 66 | -0.02086 | 0.0023045 | 9.8161
66.02 | -0.0020886 | -0.0010558 | 0.00043652 | 66.02 | -0.021456 | 0.0051868 | 9.7944
66.04 | -0.0010063 | -0.0008125 | -0.00061042 | 66.04 | -0.021534 | 0.0038622 | 9.8114
66.06 | -0.0011369 | -0.0006999 | 0.00019444 | 66.06 | -0.022651 | 0.0044047 | 9.8034
66.08 | -0.0011394 | -0.00026609 | -0.00014159 | 66.076 | -0.020247 | 0.0040482 | 9.8217
66.096 | -0.0014889 | -0.00054548 | 0.00022509 | 66.096 | -0.01797 | 0.0017498 | 9.8165
66.116 | -0.0018129 | -0.00073893 | 0.00017089 | 66.12 | -0.020936 | 0.0064045 | 9.7895
66.14 | -0.0012763 | -0.00085433 | 0.00024012 | 66.132 | -0.017444 | 0.0059898 | 9.7967
66.152 | -0.0014298 | -0.0011392 | -6.8508e-05 | 66.16 | -0.020208 | 0.004322 | 9.7972
66.18 | -0.0011398 | -0.00045819 | -0.00032191 | 66.18 | -0.020477 | 0.0035958 | 9.8024
66.2 | -0.0015209 | -0.00038129 | 0.00090311 | 66.196 | -0.02314 | 0.0026958 | 9.7862
66.216 | -0.0007044 | -0.00044501 | -0.00044996 | 66.216 | -0.01942 | 0.0057675 | 9.7981
66.236 | -0.0013145 | -0.00048253 | -0.00017081 | 66.236 | -0.023165 | 0.0008591 | 9.8035
66.256 | -0.001012 | 8.9194e-05 | 0.00019471 | 66.248 | -0.0236 | 0.005429 | 9.7873
66.268 | -0.0018719 | -0.00015306 | -0.00029474 | 66.268 | -0.021867 | 0.006816 | 9.7875
66.288 | -0.0018183 | -6.8586e-06 | -0.00020837 | 66.288 | -0.019498 | 0.006282 | 9.8045
66.308 | -0.001253 | -0.00013691 | -0.0003103 | 66.312 | -0.021091 | 0.0020146 | 9.7842
66.332 | -0.00081272 | 0.00026527 | 0.00059803 | 66.336 | -0.02349 | 0.0045238 | 9.8176
66.356 | -0.00032329 | -0.00045618 | 0.00069178 | 66.364 | -0.021585 | 0.0052338 | 9.7919
66.384 | -0.0013916 | -0.00029713 | -6.0129e-05 | 66.384 | -0.021676 | 0.0029591 | 9.7907
66.404 | -0.0017446 | -0.00032964 | 0.00034759 | 66.4 | -0.022599 | 0.0026261 | 9.8157
66.42 | -0.0010689 | -0.00050218 | -0.00076809 | 66.42 | -0.024463 | 0.0020187 | 9.8097
66.44 | -0.00099136 | -0.00053459 | -0.00035825 | 66.436 | -0.023621 | -5.1615e-05 | 9.8109
66.456 | -0.001633 | -5.9113e-05 | -0.00046835 | 66.46 | -0.02221 | 0.0048676 | 9.8022
66.48 | -0.00084971 | -6.7435e-06 | -0.0003013 | 66.48 | -0.024195 | 0.0072482 | 9.8027
66.5 | -0.002213 | -0.00043129 | 0.00012778 | 66.492 | -0.020069 | 0.0040984 | 9.8014
66.512 | -0.0009391 | -0.00056702 | -3.1411e-05 | 66.52 | -0.018417 | 0.0014991 | 9.7929
66.54 | -0.001157 | -0.00048306 | -0.00013529 | 66.54 | -0.024641 | 0.00013217 | 9.8113
66.56 | -0.001372 | -0.00067553 | -0.00011551 | 66.56 | -0.020347 | 0.0040702 | 9.8044
66.58 | -0.0011118 | -0.00057602 | 0.00054279 | 66.588 | -0.021141 | 0.004252 | 9.8099
66.608 | -0.0010828 | -0.00026416 | 0.00029991 | 66.6 | -0.019746 | 0.0058014 | 9.8061
66.62 | -0.0014449 | -0.0004853 | -0.00032005 | 66.62 | -0.022747 | 0.0067991 | 9.7936
66.64 | -0.00020604 | -0.00048647 | -0.00033701 | 66.644 | -0.021582 | 0.0018391 | 9.8204
66.664 | -0.00017156 | -0.00076691 | -3.5235e-05 | 66.664 | -0.024549 | 0.0041302 | 9.801
66.676 | -0.00073143 | -0.00037023 | -0.00063337 | 66.688 | -0.02403 | -0.00018186 | 9.8107
66.696 | -0.00079663 | -0.00052373 | -0.00041169 | 66.716 | -0.023442 | 0.0028395 | 9.8015
66.72 | -0.00157 | 4.7832e-05 | -0.00052278 | 66.716 | -0.023791 | 0.00049993 | 9.799
66.736 | -0.0010792 | -0.00014263 | 0.0007608 | 66.74 | -0.023617 | 0.0042941 | 9.803
66.76 | -0.00074589 | 0.00023241 | -3.8372e-05 | 66.752 | -0.020487 | 0.0061126 | 9.8001
66.772 | -0.00074432 | 7.5206e-05 | 0.00075309 | 66.772 | -0.022502 | 0.0042006 | 9.8009
66.792 | -0.0011636 | -0.00034886 | -0.00035529 | 66.796 | -0.020432 | 0.002109 | 9.8
66.816 | -0.0010274 | -0.00012278 | 4.9803e-05 | 66.816 | -0.024505 | 0.0055137 | 9.7993
66.836 | -0.0011863 | -0.00058634 | -0.00021169 | 66.836 | -0.02726 | 0.00056545 | 9.8033
66.856 | -0.0018864 | 0.00068608 | 0.00027961 | 66.856 | -0.024809 | 0.0020991 | 9.8047
66.876 | -0.0011397 | -4.9845e-05 | 0.00046778 | 66.876 | -0.022538 | 0.0022054 | 9.7978
66.896 | -0.00072246 | -0.00039908 | -0.0007068 | 66.892 | -0.022858 | 0.0017008 | 9.8045
66.912 | -0.0016448 | -0.0005611 | 0.00051237 | 66.928 | -0.02112 | 0.003927 | 9.8068
66.948 | -0.0013043 | -0.00051475 | 0.0005492 | 66.928 | -0.022906 | 0.0045996 | 9.795
66.948 | -0.0010498 | -0.00031099 | -5.5327e-05 | 66.96 | -0.023435 | 0.0016309 | 9.797
66.98 | -0.00095005 | -0.00060606 | -0.00011055 | 66.976 | -0.023899 | 0.0011746 | 9.7984
66.996 | -0.00046363 | -0.00013102 | 0.0011025 | 66.988 | -0.025179 | 0.0015026 | 9.7914
67.008 | -0.00088294 | -0.00025843 | 0.00052581 | 67.024 | -0.024185 | 0.0064294 | 9.8101
67.028 | -0.0017027 | -0.00079869 | 0.00051194 | 67.036 | -0.025585 | 0.0016863 | 9.813
67.056 | -0.00079898 | -0.00070855 | 0.00080358 | 67.06 | -0.023541 | -0.00055322 | 9.8103
67.08 | -0.0012641 | -0.00078119 | 0.00056176 | 67.088 | -0.023542 | 0.0015415 | 9.8109
67.108 | -0.0010464 | -0.00054421 | 0.00054778 | 67.1 | -0.024837 | 0.0049376 | 9.8195
67.12 | -0.00075677 | -0.00035656 | 0.00024131 | 67.116 | -0.023535 | 0.0016248 | 9.8129
67.136 | -0.00104 | 0.00017348 | 0.00072218 | 67.136 | -0.023931 | 0.00046195 | 9.8092
67.156 | -0.00087156 | -0.00042854 | 8.6857e-06 | 67.156 | -0.022117 | 0.0051812 | 9.7995
67.176 | -0.00094516 | 0.00012847 | 0.00024428 | 67.192 | -0.021287 | 0.0061705 | 9.7981
67.212 | -0.0007117 | -0.00040742 | -0.00015725 | 67.2 | -0.024656 | 0.0013751 | 9.7935
67.22 | -0.0016981 | -0.00075688 | 0.00040897 | 67.22 | -0.025447 | 0.0049075 | 9.8101
67.24 | -0.0004418 | -0.00039771 | -0.00037763 | 67.24 | -0.02812 | 0.0028375 | 9.8041
67.26 | -0.0017987 | -0.0007304 | -0.00050123 | 67.252 | -0.025 | 0.0025721 | 9.7994
67.272 | -0.00097212 | -0.0004469 | 0.00012612 | 67.268 | -0.02428 | 0.0045657 | 9.8004
67.288 | -0.0010449 | -0.0016637 | -0.00020588 | 67.304 | -0.024031 | 0.0046698 | 9.8061
67.324 | -0.0014298 | -0.00082163 | 0.00047821 | 67.328 | -0.026151 | 0.0048602 | 9.8087
67.336 | -0.00049427 | -0.00022929 | -0.00086803 | 67.34 | -0.024689 | 0.0075829 | 9.8086
67.36 | -0.00168 | -0.00080051 | 0.00049131 | 67.356 | -0.025491 | 0.0049852 | 9.8051
67.376 | -0.0014679 | -0.00010615 | 9.7846e-05 | 67.376 | -0.02575 | 0.0051633 | 9.8026
67.396 | -0.0011897 | 0.00069224 | -0.00049808 | 67.404 | -0.02348 | 0.004375 | 9.8036
67.416 | -0.0018864 | 1.0988e-05 | 0.00011141 | 67.416 | -0.025301 | 0.0055077 | 9.8101
67.436 | -0.00095417 | -0.0015096 | -5.5751e-05 | 67.436 | -0.022953 | 0.0018082 | 9.8017
67.456 | -0.0015702 | -0.00027051 | -9.5324e-05 | 67.46 | -0.025155 | 0.0040858 | 9.8035
67.48 | -0.0012884 | 8.8917e-05 | 0.00014234 | 67.48 | -0.022415 | 0.0019995 | 9.8074
67.5 | -0.00098288 | -0.00040943 | 0.00038522 | 67.504 | -0.024714 | 0.0044184 | 9.7901
67.524 | -0.0012956 | 4.805e-05 | 0.00011673 | 67.516 | -0.022234 | 0.0047906 | 9.7967
67.536 | -0.00071446 | 4.257e-05 | 0.00039625 | 67.536 | -0.022117 | 0.0024244 | 9.7939
67.556 | -0.00044753 | 0.00022754 | -0.00012037 | 67.556 | -0.022283 | 0.00053156 | 9.7913
67.576 | -0.00043275 | -8.415e-05 | 0.00033712 | 67.572 | -0.022954 | 0.0041723 | 9.8168
67.592 | -0.002013 | -0.0010169 | 0.00024868 | 67.592 | -0.025924 | 0.0007668 | 9.7928
67.612 | -0.00060685 | 0.00011428 | -0.0003339 | 67.612 | -0.027686 | 0.0052344 | 9.8213
67.632 | -0.0014137 | -0.00011713 | 0.00036179 | 67.652 | -0.021545 | 0.0059005 | 9.8019
67.672 | -0.0022451 | -0.0010618 | -0.000237 | 67.652 | -0.025719 | 0.0042751 | 9.7992
67.672 | -0.0020243 | 3.5384e-05 | 0.0010238 | 67.672 | -0.024567 | 0.0021289 | 9.8145
67.692 | -0.0011187 | -0.0006263 | -0.00024374 | 67.7 | -0.024075 | 0.0039637 | 9.808
67.72 | -0.0012898 | -0.00050805 | 0.0003877 | 67.72 | -0.024016 | 0.0014573 | 9.8118
67.74 | -0.0015192 | -5.4105e-05 | 0.00023891 | 67.736 | -0.024507 | 0.0041183 | 9.8022
67.756 | -0.0016668 | -0.00068918 | -0.00061186 | 67.752 | -0.02616 | 0.0083802 | 9.8131
67.772 | -0.00086721 | -0.00056531 | 7.1036e-05 | 67.772 | -0.026394 | 0.0074304 | 9.7912
67.792 | -0.00093465 | -0.00011493 | 0.00012971 | 67.8 | -0.027888 | 0.0063273 | 9.8215
67.82 | -0.0021511 | -0.00047354 | 0.00018634 | 67.816 | -0.023848 | 0.0032171 | 9.7949
67.836 | -0.0013063 | -0.00014677 | -0.00045766 | 67.836 | -0.027164 | 0.0018615 | 9.7945
67.856 | -0.0019192 | 0.00013972 | 0.00038872 | 67.856 | -0.025397 | 0.0039293 | 9.8184
67.876 | -0.0016478 | -0.00050407 | -0.00042676 | 67.876 | -0.02426 | 0.0040697 | 9.8053
67.896 | -0.00055033 | -0.00052645 | -0.00017269 | 67.904 | -0.023256 | 0.0065317 | 9.8178
67.924 | -0.0015548 | -0.00019642 | 0.00062992 | 67.92 | -0.026653 | 0.0074781 | 9.8037
67.94 | -0.0014134 | -0.0012161 | 0.00039976 | 67.94 | -0.027779 | 0.0015801 | 9.8091
67.96 | -0.0013386 | -0.0017579 | -0.00014148 | 67.952 | -0.028859 | 0.004342 | 9.7938
67.972 | -0.00065113 | -0.00041903 | -0.00028728 | 67.976 | -0.02449 | 0.0089898 | 9.8001
67.996 | -0.00095679 | -0.0010429 | -0.00040573 | 67.996 | -0.02305 | 0.0029526 | 9.8025
68.016 | -0.0013986 | 0.00055331 | 0.00042433 | 68.016 | -0.024705 | 0.007798 | 9.8117
68.036 | -0.0001953 | -0.00084449 | 0.00034839 | 68.036 | -0.023307 | 0.0069754 | 9.7977
68.056 | -0.00092811 | -0.00061973 | -0.00053416 | 68.056 | -0.025163 | 0.0038237 | 9.7943
68.076 | -0.0013127 | -0.00071406 | 0.00053676 | 68.076 | -0.024291 | 0.0079572 | 9.8012
68.096 | -0.0011634 | -0.00085161 | 0.00065323 | 68.092 | -0.026888 | 0.0061887 | 9.7998
68.112 | -0.0010077 | -0.00054009 | -1.3245e-08 | 68.124 | -0.022423 | 0.0025782 | 9.8011
68.144 | -0.00048667 | -6.0801e-05 | -6.4396e-05 | 68.136 | -0.025521 | 0.0056098 | 9.8134
68.156 | -0.00065164 | -0.00084061 | -0.00013518 | 68.156 | -0.023039 | 0.0035051 | 9.796
68.176 | -0.00087972 | -0.00052629 | -3.3312e-05 | 68.18 | -0.023721 | 0.0067642 | 9.8047
68.2 | -0.00068168 | -0.0011683 | 0.00033796 | 68.204 | -0.024032 | 0.0040719 | 9.8158
68.224 | -0.001311 | -0.0012317 | -0.00051257 | 68.212 | -0.024981 | 0.0054483 | 9.8116
68.232 | -0.0016431 | -0.00054319 | -0.00013448 | 68.24 | -0.027058 | 0.0057089 | 9.814
68.26 | -0.00029467 | -0.0004825 | 8.1696e-05 | 68.248 | -0.024219 | 0.0044871 | 9.8017
68.268 | -0.00090415 | -0.00052059 | 0.00052305 | 68.28 | -0.023139 | 0.0061461 | 9.8124
68.3 | -0.0017001 | -0.00076977 | 0.00022717 | 68.3 | -0.023602 | 0.00776 | 9.8147
68.32 | -0.0014359 | -0.00064413 | -0.00016204 | 68.308 | -0.021527 | 0.0045597 | 9.8072
68.328 | -0.0012826 | -0.0006845 | -0.00017609 | 68.344 | -0.022351 | 0.0045001 | 9.7882
68.364 | -0.0013704 | -0.00089869 | 0.00023104 | 68.36 | -0.024105 | 0.0061638 | 9.7996
68.38 | -0.0015744 | -0.00079435 | -0.00016317 | 68.372 | -0.025723 | 0.0072286 | 9.8124
68.392 | -0.0011886 | -0.00061636 | -0.00054058 | 68.396 | -0.026212 | 0.0061685 | 9.8101
68.416 | -0.0016361 | -0.00086181 | -0.00047673 | 68.412 | -0.02648 | 0.0050966 | 9.7993
68.432 | -0.00064694 | -0.000109 | -0.00039179 | 68.436 | -0.023524 | 0.0061109 | 9.8072
68.456 | -0.0010943 | -0.00093515 | -0.0003967 | 68.46 | -0.025609 | 0.0026457 | 9.7975
68.48 | -4.126e-05 | 2.9628e-05 | 0.00049034 | 68.48 | -0.025012 | 0.004836 | 9.8036
68.5 | -0.00070751 | -0.00053054 | 0.00054152 | 68.508 | -0.024868 | 0.0067345 | 9.7861
68.528 | -0.00083497 | -0.00021884 | 0.0010043 | 68.52 | -0.028012 | 0.0029483 | 9.8023
68.54 | -0.0016399 | -0.00031563 | 0.00075971 | 68.532 | -0.02779 | 0.00082895 | 9.8063
68.552 | -0.001182 | -0.00098855 | 8.6438e-05 | 68.572 | -0.027023 | 0.0019656 | 9.8079
68.58 | -0.001303 | -0.00031977 | -0.00049346 | 68.584 | -0.025043 | 0.0034901 | 9.7991
68.604 | -0.0010972 | -2.4469e-05 | 0.00080148 | 68.608 | -0.026695 | 0.0038308 | 9.7937
68.616 | -0.00082965 | -0.00064868 | -2.7745e-05 | 68.624 | -0.021996 | 0.0030118 | 9.8021
68.644 | -0.00051987 | -0.0005237 | 0.00017211 | 68.64 | -0.024861 | 0.003697 | 9.7931
68.66 | -0.0012899 | -0.00060182 | -0.0002261 | 68.664 | -0.024106 | 0.0039033 | 9.7974
68.684 | -0.0014289 | -0.00085339 | 0.00029951 | 68.676 | -0.023068 | 0.0049305 | 9.8122
68.696 | -0.0020787 | -5.8663e-05 | 0.00024739 | 68.704 | -0.025033 | 0.0061636 | 9.8046
68.724 | -0.0012692 | -0.00072692 | 0.00030378 | 68.716 | -0.025498 | 0.001435 | 9.7992
68.736 | -0.001276 | -0.00065546 | 9.3368e-05 | 68.744 | -0.02478 | 0.0055477 | 9.7977
68.764 | 0.00029054 | -0.00053782 | 0.00010338 | 68.76 | -0.022804 | 0.0077332 | 9.8013
68.78 | -0.0010864 | -0.00075683 | 0.00016159 | 68.78 | -0.024617 | 0.0025693 | 9.8094
68.8 | -0.00068336 | -0.00092266 | -0.00056291 | 68.8 | -0.021094 | 0.0073794 | 9.8009
68.82 | -0.0012257 | -0.00091441 | 0.00033605 | 68.824 | -0.023138 | 0.0047932 | 9.7992
68.844 | -0.0019022 | -0.00089714 | 0.0010392 | 68.844 | -0.026301 | 0.0093036 | 9.8026
68.864 | -0.0013624 | -0.0003937 | -0.00089268 | 68.852 | -0.021747 | 0.0054639 | 9.8028
68.872 | -0.0013957 | -0.00046701 | 0.00014566 | 68.872 | -0.02409 | 0.0069044 | 9.8116
68.892 | -0.0014121 | -0.00069171 | -0.00043049 | 68.892 | -0.02337 | 0.0018365 | 9.7948
68.912 | -0.00047225 | -0.00029546 | 0.00049949 | 68.92 | -0.025512 | 0.0073936 | 9.8192
68.94 | -0.00057771 | -0.0011237 | -0.00036616 | 68.932 | -0.024965 | 0.0034418 | 9.797
68.952 | -0.0019429 | -1.5668e-05 | -0.0003473 | 68.964 | -0.025385 | 0.0040146 | 9.8101
68.984 | -0.0014546 | -0.00087762 | -0.00019058 | 68.976 | -0.024335 | 0.0058505 | 9.8055
68.996 | -0.0012159 | -0.00036512 | -0.00061984 | 68.992 | -0.024262 | 0.0085338 | 9.8015
69.012 | -0.0015202 | 0.00013365 | -0.00029487 | 69.012 | -0.022536 | 0.0064162 | 9.8234
69.032 | -0.0014897 | -0.00061057 | 0.00065054 | 69.04 | -0.023934 | 0.0050446 | 9.7925
69.06 | -0.0010895 | -8.675e-05 | 0.00084818 | 69.06 | -0.022371 | 0.0039944 | 9.8104
69.08 | 6.2347e-05 | -0.00080057 | -0.00028981 | 69.08 | -0.022863 | 0.0042098 | 9.793
69.1 | -0.0015719 | -0.00083172 | -0.00056536 | 69.112 | -0.018607 | 0.0046829 | 9.8167
69.124 | -0.001359 | -3.3562e-05 | 0.00014815 | 69.12 | -0.022607 | 0.0045939 | 9.8117
69.14 | -0.0011781 | -0.00010174 | 2.8672e-05 | 69.14 | -0.024957 | 0.0047583 | 9.8152
69.16 | -0.0014954 | -0.001047 | 0.00039418 | 69.168 | -0.021144 | 0.0056202 | 9.7991
69.188 | -0.00044106 | 1.3606e-05 | -0.00030947 | 69.18 | -0.022941 | 0.0053387 | 9.8153
69.2 | -0.0014391 | 0.00020271 | -0.00060742 | 69.192 | -0.022306 | 0.0022144 | 9.7918
69.212 | -0.0014644 | -0.00068332 | 0.00022325 | 69.212 | -0.023634 | 0.0036187 | 9.8185
69.232 | -0.0013359 | -0.00051911 | -2.5957e-05 | 69.232 | -0.025113 | 0.00089134 | 9.8036
69.252 | -0.0012435 | -0.00090783 | 0.00014717 | 69.256 | -0.023348 | 0.003972 | 9.8054
69.276 | -0.0015855 | -0.00022435 | -0.000819 | 69.276 | -0.02482 | 0.0063389 | 9.8047
69.296 | -0.0004721 | -0.00074519 | -0.00011926 | 69.292 | -0.025046 | 0.0010963 | 9.7991
69.312 | -0.0010705 | -0.000489 | -0.00023259 | 69.324 | -0.023566 | 0.0045385 | 9.7962
69.344 | -0.0015359 | -0.00017615 | 9.0746e-05 | 69.344 | -0.023513 | 0.0053132 | 9.7991
69.364 | -0.001387 | -0.00117 | -0.00080867 | 69.36 | -0.024526 | 0.0042146 | 9.8027
69.38 | -0.00038461 | -0.00031539 | 0.00010697 | 69.384 | -0.023478 | 0.0030891 | 9.8103
69.404 | -0.001169 | -0.00090246 | 0.00067653 | 69.408 | -0.024787 | 0.0029849 | 9.8059
69.428 | -0.0010161 | -0.00045799 | 0.00020532 | 69.408 | -0.024261 | 0.0063172 | 9.8004
69.428 | -0.00045824 | -0.00022662 | -0.0004394 | 69.436 | -0.027368 | 0.0047613 | 9.7973
69.456 | -0.0020108 | -0.0002624 | 9.2471e-05 | 69.452 | -0.025579 | 0.006297 | 9.7992
69.472 | -0.0016465 | -0.00076054 | -0.00011904 | 69.476 | -0.027129 | 0.0062286 | 9.8093
69.496 | -0.0015811 | -0.00063101 | -0.0003022 | 69.5 | -0.024469 | 0.0019679 | 9.8127
69.52 | -0.00070615 | 0.00096119 | -0.00059429 | 69.508 | -0.023035 | 0.00029047 | 9.8187
69.528 | -0.00089853 | -0.00015006 | 0.00068593 | 69.54 | -0.02214 | 0.0058775 | 9.8113
69.56 | -0.00067359 | -0.0010651 | -0.00068416 | 69.56 | -0.021991 | 0.0012508 | 9.7946
69.58 | -0.00046304 | -0.00034747 | 0.00062908 | 69.58 | -0.022745 | 0.0027338 | 9.806
69.6 | -0.0010875 | -7.45e-05 | -0.00017942 | 69.604 | -0.024379 | 0.0018917 | 9.8127
69.624 | -0.0013838 | -0.0004536 | 0.00019354 | 69.624 | -0.022358 | 0.0037224 | 9.8035
69.636 | -1.643e-05 | -0.00036811 | -6.0963e-05 | 69.648 | -0.022652 | 0.0044077 | 9.8096
69.668 | -0.00025748 | -4.108e-05 | -0.0003064 | 69.66 | -0.023985 | 0.0026176 | 9.8001
69.68 | -0.00093367 | -0.00037408 | 0.00017885 | 69.68 | -0.021167 | 0.00049474 | 9.8091
69.7 | -0.0016091 | -0.0011775 | -0.00056472 | 69.708 | -0.023496 | 0.0064957 | 9.8168
69.72 | -0.0010324 | -8.8616e-06 | 0.00023983 | 69.72 | -0.02107 | 0.0020817 | 9.8072
69.74 | -0.0018844 | -0.0011408 | -8.5378e-05 | 69.736 | -0.021845 | 0.0032176 | 9.8123
69.756 | -0.00024924 | -0.00068076 | 0.00054599 | 69.76 | -0.02509 | 0.0028161 | 9.7937
69.78 | -0.0013369 | -0.00053665 | -0.000517 | 69.78 | -0.021921 | 0.0038534 | 9.8161
69.8 | -0.0018154 | -0.0010762 | 9.0378e-05 | 69.8 | -0.024521 | 0.0051029 | 9.8061
69.82 | -0.00093791 | -0.00045187 | -0.00017347 | 69.812 | -0.024877 | 0.0020501 | 9.8074
69.832 | -0.0006815 | -0.00080393 | -0.00061101 | 69.836 | -0.021772 | 0.0026606 | 9.7899
69.856 | -0.00055813 | -0.00014252 | 0.00031707 | 69.86 | -0.022848 | -0.00012077 | 9.8011
69.88 | -0.00067109 | 3.7386e-05 | 5.9897e-05 | 69.88 | -0.024986 | 0.0043158 | 9.8125
69.9 | -0.001225 | -0.00085753 | -8.148e-05 | 69.904 | -0.020179 | 0.0030023 | 9.8161
69.912 | -0.00065065 | 3.2309e-05 | -0.00039331 | 69.908 | -0.020892 | 0.003025 | 9.7964
69.928 | -0.00058355 | -0.00066168 | 0.00016334 | 69.932 | -0.023239 | -7.1243e-05 | 9.814
69.952 | -0.0010648 | -0.00078216 | -0.00013715 | 69.96 | -0.023827 | 0.003296 | 9.8003
69.98 | -0.001312 | -0.00055708 | 0.00048914 | 69.976 | -0.022282 | 0.00057054 | 9.8159
69.996 | -0.0013303 | -0.00026893 | -0.00054452 | 70 | -0.022136 | 0.0010823 | 9.8043
70.02 | -0.0011844 | -0.0009702 | -1.019e-05 | 70.008 | -0.022344 | 0.0027843 | 9.8076
70.028 | -0.00032522 | -0.00048321 | -0.00087377 | 70.052 | -0.022134 | 0.0031723 | 9.8158
70.06 | -0.00072795 | 0.00055009 | -0.00062321 | 70.072 | -0.022142 | 0.0066486 | 9.7949
70.072 | -0.0014691 | -8.0439e-05 | -0.00068295 | 70.084 | -0.023973 | 0.004589 | 9.8199
70.104 | -0.00094999 | -0.00065149 | 0.00016282 | 70.096 | -0.022659 | 0.0022029 | 9.7997
70.116 | -0.0014753 | -0.0012218 | -0.00014712 | 70.12 | -0.022275 | 0.0043785 | 9.8056
70.14 | -0.00078649 | -0.0012557 | -0.00034877 | 70.148 | -0.020455 | 0.0075764 | 9.8299
70.152 | -0.00061461 | -0.0002586 | -0.00059164 | 70.16 | -0.022611 | 0.001408 | 9.8077
70.18 | -0.00064959 | -0.00044285 | 0.00053929 | 70.18 | -0.023853 | 0.004564 | 9.8015
70.2 | -0.00099543 | 2.3756e-05 | 0.00065412 | 70.196 | -0.021845 | 0.004907 | 9.8112
70.216 | -0.00098485 | -0.00017484 | -0.00048504 | 70.22 | -0.022527 | 0.0037643 | 9.8038
70.24 | -0.00086566 | -9.7919e-06 | 8.8845e-05 | 70.236 | -0.022792 | 0.0050592 | 9.7995
70.256 | -0.00067511 | 0.00059127 | 0.00034731 | 70.252 | -0.023239 | 0.0044739 | 9.8072
70.272 | -0.0009863 | -0.00081382 | 0.00073614 | 70.28 | -0.02134 | 0.0053781 | 9.8093
70.3 | -0.0014391 | -0.00017383 | 0.00085806 | 70.296 | -0.024989 | 0.0025859 | 9.8164
70.316 | -0.001103 | -0.00043784 | 0.00035855 | 70.304 | -0.02304 | 0.004009 | 9.8134
70.324 | -0.000866 | -0.00068715 | 0.00017046 | 70.34 | -0.022694 | 0.0026736 | 9.8063
70.36 | -0.00074649 | 0.00019341 | 0.00027625 | 70.356 | -0.024666 | 0.00069798 | 9.7926
70.376 | -0.00079224 | -0.00037554 | 0.00081936 | 70.376 | -0.024249 | 0.0043256 | 9.8121
70.396 | -0.0012246 | -0.00029304 | -0.00083213 | 70.396 | -0.022486 | 0.0039296 | 9.7985
70.416 | -0.0004517 | -0.00060555 | -0.00016827 | 70.416 | -0.020496 | 0.0033898 | 9.8099
70.436 | -0.00088023 | -0.00067787 | -0.00012149 | 70.436 | -0.025766 | 0.0030556 | 9.7932
70.456 | -0.00066433 | -0.00062021 | -1.5291e-05 | 70.452 | -0.022405 | 0.0022905 | 9.8018
70.472 | -0.0012775 | -0.00014642 | -0.00084051 | 70.476 | -0.021742 | 0.0051649 | 9.8141
70.496 | -0.0010366 | -0.0014358 | 0.00015165 | 70.496 | -0.024709 | 0.0045223 | 9.7882
70.516 | -0.00057951 | -0.00022381 | -0.0002832 | 70.52 | -0.024164 | 0.0026627 | 9.8028
70.54 | -0.00071018 | -0.0010182 | 0.00071254 | 70.544 | -0.025709 | 0.0023263 | 9.8075
70.564 | -0.0013226 | -0.00071189 | 0.00019712 | 70.556 | -0.021484 | 0.0015247 | 9.7997
70.576 | -0.0016274 | -0.00036119 | 0.00025006 | 70.58 | -0.023391 | 0.0049186 | 9.8113
70.6 | -0.00050837 | -0.00010214 | -0.0002191 | 70.608 | -0.024244 | 0.0060255 | 9.8085
70.628 | -0.0016775 | -0.00026894 | -0.00017782 | 70.624 | -0.022357 | 0.00081664 | 9.8047
70.644 | -0.0008822 | -0.00060386 | 0.00022937 | 70.64 | -0.023891 | 0.0043058 | 9.8036
70.66 | -0.00061957 | -0.0008798 | 3.1342e-05 | 70.66 | -0.022561 | 0.0043879 | 9.7937
70.68 | -0.00042127 | -0.00086548 | -0.001265 | 70.672 | -0.024534 | 0.0033574 | 9.8041
70.692 | -0.0014499 | -0.00072489 | -0.00010529 | 70.708 | -0.023749 | 0.00011874 | 9.8022
70.716 | -0.00099356 | 0.00015274 | 4.5245e-05 | 70.72 | -0.025886 | 0.00025919 | 9.807
70.74 | -0.00064271 | -0.00013137 | 5.4961e-05 | 70.74 | -0.021633 | 0.0026272 | 9.8172
70.76 | -0.00096346 | -0.00086095 | -0.00024896 | 70.764 | -0.022717 | 0.0043221 | 9.7961
70.784 | -0.00072164 | 0.00048677 | -0.00048475 | 70.78 | -0.024539 | 0.004265 | 9.8051
70.8 | -0.00098381 | 5.951e-05 | -0.00029014 | 70.8 | -0.0235 | 0.0036855 | 9.7942
70.82 | -0.0014767 | 0.00022974 | -0.00079067 | 70.82 | -0.02136 | 0.0019012 | 9.7962
70.84 | -0.00098447 | -0.0005535 | 0.00015766 | 70.84 | -0.022378 | 0.0034302 | 9.8162
70.86 | -0.00030079 | -3.1275e-05 | -0.00036061 | 70.86 | -0.022955 | 0.0024637 | 9.8003
70.88 | -0.0012253 | -0.0011015 | 0.00015734 | 70.88 | -0.02514 | 6.2984e-05 | 9.8182
70.9 | -0.0014354 | 0.00015374 | -0.00068617 | 70.904 | -0.022634 | 0.0043669 | 9.8003
70.924 | -0.0015568 | -0.00079068 | -0.00012314 | 70.916 | -0.024187 | 0.007617 | 9.8149
70.936 | -0.0010768 | -0.00037888 | 0.00024852 | 70.952 | -0.024058 | 0.0044461 | 9.8122
70.972 | -0.0011889 | -0.00029158 | 0.00024687 | 70.96 | -0.022292 | -0.00061217 | 9.8028
70.98 | -0.0013978 | -0.00034973 | 8.1796e-05 | 70.976 | -0.02308 | 0.0033633 | 9.8098
70.996 | -0.001029 | -0.00055351 | 0.00016156 | 70.996 | -0.021467 | 0.0017233 | 9.7992
71.016 | -0.001257 | -0.00072551 | 0.00035087 | 71.012 | -0.020873 | 0.0038463 | 9.806
71.032 | -0.001031 | -0.00015461 | -0.00032813 | 71.036 | -0.023261 | 0.0018637 | 9.8087
71.056 | -0.00055267 | -0.00028638 | -2.7322e-05 | 71.06 | -0.022416 | 0.00043434 | 9.8017
71.08 | -0.0012261 | -0.00021943 | -0.00024138 | 71.08 | -0.024454 | 0.0035989 | 9.8047
71.1 | -0.000617 | -0.00028847 | 0.00015538 | 71.104 | -0.023052 | 0.001596 | 9.8023
71.116 | -0.0020343 | -0.001067 | -0.00032721 | 71.116 | -0.022229 | 0.0020231 | 9.8167
71.136 | -0.00019783 | -0.00065386 | 0.00039561 | 71.136 | -0.022384 | 0.0045832 | 9.8006
71.156 | -0.0011532 | -0.00083138 | -9.9927e-05 | 71.156 | -0.023075 | 0.0035226 | 9.8211
71.176 | -0.0017426 | -0.00063509 | -0.00049036 | 71.176 | -0.022065 | 0.0042643 | 9.8063
71.196 | -0.0013819 | -0.00082855 | -0.00070076 | 71.2 | -0.022503 | 0.0012493 | 9.8122
71.22 | 6.4806e-05 | -0.00048354 | -0.00012816 | 71.224 | -0.02408 | 0.0018883 | 9.813
71.244 | -0.0012391 | -5.6219e-06 | 0.00017161 | 71.24 | -0.021189 | 0.0049145 | 9.8052
71.26 | -0.0012431 | -0.00094468 | 0.00043763 | 71.264 | -0.026881 | 0.0031934 | 9.8132
71.284 | -0.0020872 | -0.0011335 | -0.0004454 | 71.276 | -0.023142 | -0.0013265 | 9.7983
71.296 | -0.0016547 | -3.7859e-05 | -0.00011865 | 71.296 | -0.023338 | 0.005432 | 9.7943
71.316 | -0.0010598 | -0.0010806 | -7.4422e-05 | 71.32 | -0.023989 | 0.0032365 | 9.8074
71.34 | -0.0013196 | -5.0337e-05 | -0.00069171 | 71.344 | -0.024051 | 0.0060662 | 9.8001
71.364 | -0.0016634 | 0.00039153 | 2.8726e-05 | 71.36 | -0.022196 | 0.0028588 | 9.8005
71.38 | -0.0014842 | -0.0005221 | 0.00091128 | 71.384 | -0.023596 | 0.0035573 | 9.8047
71.404 | 0.00020818 | -0.00059908 | -0.00042163 | 71.404 | -0.02873 | 0.0029883 | 9.8079
71.416 | -0.0016356 | -0.00088388 | -0.00090609 | 71.424 | -0.021422 | 0.0042756 | 9.7992
71.444 | -0.0011184 | 0.00022299 | -0.00061439 | 71.44 | -0.022727 | -0.0021312 | 9.8032
71.46 | -0.0013771 | 0.00035693 | 8.3805e-05 | 71.456 | -0.021175 | 0.0016156 | 9.8014
71.476 | -0.0013282 | -0.00091989 | 0.00020986 | 71.472 | -0.02257 | 0.002802 | 9.7825
71.492 | -0.0013082 | -0.00021477 | -5.3089e-05 | 71.488 | -0.022515 | 0.0027347 | 9.798
71.508 | -0.0015041 | -0.00015649 | -0.00024691 | 71.52 | -0.022884 | 0.0022985 | 9.8095
71.54 | -0.00075105 | 5.051e-05 | -4.7826e-05 | 71.544 | -0.023144 | 0.00057824 | 9.8083
71.564 | -0.0013943 | -0.00062617 | -0.00042434 | 71.552 | -0.024164 | 0.0029961 | 9.8171
71.572 | -0.0012627 | -0.00054226 | -0.0010344 | 71.58 | -0.023318 | 0.0020685 | 9.785
71.6 | -0.0013973 | -0.00022614 | 0.00031857 | 71.6 | -0.021665 | 0.0026649 | 9.8075
71.62 | -0.00049558 | -0.00032062 | -0.001375 | 71.62 | -0.023844 | 0.0033905 | 9.8044
71.64 | -0.0012491 | 8.2022e-05 | -0.00013695 | 71.632 | -0.020834 | 0.0026505 | 9.8086
71.652 | -0.00096302 | -0.00080899 | 0.0002016 | 71.656 | -0.0237 | 0.0005425 | 9.8039
71.676 | -0.00043182 | -0.00060416 | 2.3205e-05 | 71.672 | -0.023052 | 0.0023904 | 9.8063
71.692 | -0.00023095 | 0.00011671 | -2.5671e-05 | 71.708 | -0.023455 | 0.0046008 | 9.8016
71.728 | -0.00128 | 2.9369e-05 | -0.00031846 | 71.716 | -0.021652 | 0.0026332 | 9.804
71.736 | -0.00019874 | -0.00030426 | -3.472e-05 | 71.748 | -0.022284 | 0.0024046 | 9.8103
71.756 | -0.0005998 | -9.7983e-05 | -0.00070668 | 71.756 | -0.022077 | 0.0024182 | 9.8129
71.776 | -0.00025852 | -0.00051746 | -0.00047565 | 71.776 | -0.02367 | 0.0016261 | 9.8073
71.796 | -0.0012671 | -0.00031746 | -0.00051479 | 71.792 | -0.024213 | -0.0013213 | 9.8063
71.812 | -0.00079347 | -0.00047892 | 0.00042799 | 71.82 | -0.021224 | 0.0022257 | 9.8003
71.84 | -0.0010048 | 9.1696e-06 | -0.00017146 | 71.84 | -0.022932 | 0.0018759 | 9.8087
71.86 | -0.0013272 | 0.00014517 | 0.00045714 | 71.86 | -0.020306 | 0.0019385 | 9.8149
71.88 | -0.0010736 | -0.00035068 | -0.00022455 | 71.88 | -0.024452 | 0.0038929 | 9.7988
71.9 | -0.001043 | -0.00036062 | -0.00012443 | 71.896 | -0.022177 | 0.0019995 | 9.8139
71.916 | -0.0014097 | -0.0010339 | 2.2257e-05 | 71.92 | -0.024662 | 0.0010557 | 9.8021
71.94 | -0.0006369 | -0.001159 | 0.000281 | 71.936 | -0.021136 | 0.0048973 | 9.805
71.956 | -0.00060432 | 0.00025925 | -0.00042572 | 71.964 | -0.023073 | -0.0025121 | 9.811
71.984 | -0.00072498 | -0.00023767 | -4.6915e-05 | 71.976 | -0.018545 | 0.0013417 | 9.8233
71.996 | -0.0004725 | -0.00082884 | -0.00051829 | 71.996 | -0.023036 | 0.0030771 | 9.8055
72.016 | -0.0017692 | -0.00024144 | -1.5571e-05 | 72.012 | -0.022317 | 0.0055046 | 9.8182
72.032 | -0.00069486 | -0.00095956 | -0.00033488 | 72.04 | -0.023234 | 0.0029358 | 9.7907
72.06 | -0.00082442 | -0.00041497 | 1.0213e-05 | 72.06 | -0.021498 | 0.0013744 | 9.8027
72.08 | -0.00044924 | -0.001006 | -6.4963e-05 | 72.084 | -0.021953 | 0.0037046 | 9.8097
72.104 | -0.00085529 | -0.00062625 | -0.00016321 | 72.1 | -0.021197 | 0.0032817 | 9.7873
72.12 | -0.00085628 | 0.00015887 | 0.00031167 | 72.12 | -0.025534 | 0.0038674 | 9.8111
72.14 | -0.00067923 | -0.00039103 | -0.00042273 | 72.144 | -0.022516 | -9.0273e-05 | 9.8084
72.164 | -0.00041577 | -0.00087785 | -0.00085139 | 72.156 | -0.022833 | 0.00018114 | 9.8087
72.176 | -0.0014704 | -6.467e-05 | -0.00083333 | 72.176 | -0.02276 | -0.00018653 | 9.8122
72.196 | -0.0014946 | -0.00043743 | -0.00033048 | 72.204 | -0.020264 | 0.0035201 | 9.7938
72.216 | -0.00082548 | 0.00026832 | 5.0979e-05 | 72.216 | -0.02286 | -0.0016949 | 9.8093
72.236 | -0.0010864 | -0.00027278 | -0.0001322 | 72.236 | -0.024374 | 0.0026704 | 9.8093
72.256 | -0.00062246 | -0.00019181 | -0.00068817 | 72.264 | -0.017029 | 0.0038782 | 9.7956
72.284 | -0.00072582 | -0.00018274 | 0.00023285 | 72.276 | -0.026684 | 0.0040642 | 9.8111
72.296 | -0.00071753 | -0.00040113 | 0.00017565 | 72.304 | -0.021304 | 0.00305 | 9.8065
72.324 | -0.001006 | -0.00082727 | -0.00076152 | 72.328 | -0.022893 | 0.0028031 | 9.8046
72.348 | -0.0012442 | -0.00034824 | -0.00010784 | 72.328 | -0.021664 | -0.0012424 | 9.7985
72.348 | -0.00075767 | -0.00014184 | -0.00014842 | 72.352 | -0.026366 | 0.0055342 | 9.8091
72.372 | -0.0015356 | -0.00058824 | 0.0001016 | 72.372 | -0.024485 | 0.0010694 | 9.8003
72.392 | -0.00049074 | -3.7761e-05 | 0.00064328 | 72.392 | -0.023935 | 0.00027644 | 9.8009
72.412 | -0.0010492 | -0.00054177 | -0.00031265 | 72.42 | -0.022006 | 0.0013395 | 9.8006
72.44 | -0.0014174 | -0.00018676 | -0.00010576 | 72.44 | -0.021923 | 0.0048281 | 9.7908
72.46 | -0.0011601 | -0.00040521 | 5.2878e-05 | 72.452 | -0.023704 | 0.0039065 | 9.8113
72.472 | -0.0010863 | -0.00086861 | -0.00070831 | 72.476 | -0.025884 | 0.0029626 | 9.8074
72.496 | -0.0010042 | -0.00040363 | 0.00041668 | 72.496 | -0.022325 | 0.0041249 | 9.8018
72.516 | -0.0017718 | -0.00013134 | 0.00034414 | 72.524 | -0.024938 | 0.0058282 | 9.8033
72.544 | -0.0013214 | -0.00089475 | 0.00015271 | 72.54 | -0.02035 | 0.0015626 | 9.8048
72.56 | -0.00089105 | -0.00034797 | 0.00032541 | 72.56 | -0.023588 | 0.0011998 | 9.802
72.58 | -0.00056998 | -0.0008539 | -0.0005214 | 72.58 | -0.024966 | 0.0048893 | 9.8068
72.6 | -0.00039797 | -0.00049813 | -0.00012957 | 72.596 | -0.022522 | 0.0027162 | 9.8013
72.616 | -0.00048468 | -0.0004047 | -4.8276e-05 | 72.62 | -0.023964 | 0.0056976 | 9.8141
72.64 | -0.0019134 | -0.00052428 | -7.5432e-05 | 72.64 | -0.024144 | 0.0011917 | 9.8003
72.66 | -0.00048181 | -0.0010905 | 0.00049198 | 72.656 | -0.020188 | 0.0022763 | 9.8321
72.676 | -0.0019622 | -0.00069024 | -0.00074357 | 72.68 | -0.022567 | 0.0010813 | 9.8053
72.7 | -0.0010511 | -0.00072197 | -0.00030815 | 72.696 | -0.022636 | 0.0047112 | 9.8005
72.716 | -0.00094312 | -0.00016764 | 0.00034346 | 72.712 | -0.023308 | 0.0031234 | 9.8143
72.732 | -0.0016211 | -0.00047236 | -0.00035553 | 72.74 | -0.02002 | 0.0016786 | 9.8109
72.76 | -0.0012658 | -0.00021119 | -0.00058288 | 72.768 | -0.019898 | -0.0021673 | 9.8126
72.788 | -0.0010452 | -0.00044975 | 0.00014619 | 72.78 | -0.025081 | -0.00016844 | 9.8039
72.8 | -0.0015291 | -0.00083029 | -0.00046595 | 72.8 | -0.021994 | 0.0041946 | 9.8026
72.82 | -0.00076802 | -0.00065152 | 0.00011707 | 72.812 | -0.021032 | 0.0047653 | 9.7937
72.832 | -0.00085642 | -0.00016106 | -0.00073391 | 72.84 | -0.024236 | 0.0010178 | 9.8093
72.86 | -0.001046 | -0.00079778 | -3.6297e-05 | 72.848 | -0.021967 | -0.00014164 | 9.8076
72.868 | -0.00076812 | -2.917e-05 | -0.00038824 | 72.88 | -0.023391 | 0.0029372 | 9.7993
72.9 | -0.0013112 | -0.00054614 | -0.00044649 | 72.9 | -0.022677 | 0.0033482 | 9.7998
72.92 | -0.00087254 | -7.0969e-05 | 0.00068445 | 72.92 | -0.024726 | 0.00099197 | 9.8014
72.94 | -0.0012979 | -0.00053138 | -0.00066296 | 72.94 | -0.018547 | 0.0024948 | 9.8106
72.96 | -0.0015733 | -0.00058913 | -7.5336e-05 | 72.96 | -0.023599 | 0.0059063 | 9.7896
72.98 | -0.0004017 | -0.00025722 | -0.00010176 | 72.976 | -0.023015 | 0.0021665 | 9.7983
72.996 | -0.0011981 | -0.00028211 | -0.00011138 | 73 | -0.022407 | 0.0039765 | 9.8043
73.02 | -0.00095988 | -0.00095718 | -0.00022451 | 73.016 | -0.021621 | 0.0038162 | 9.7984
73.036 | -0.00074735 | 0.0002577 | -0.00031803 | 73.036 | -0.020178 | 0.0027853 | 9.7905
73.056 | -0.0012457 | -0.00094572 | 0.00024949 | 73.052 | -0.026051 | 0.0049115 | 9.7996
73.072 | -0.0011705 | -0.00062327 | 0.0010076 | 73.072 | -0.025913 | 0.00039127 | 9.808
73.092 | -0.0005666 | -2.9272e-05 | -0.00087997 | 73.1 | -0.019594 | 0.0024861 | 9.8244
73.12 | -0.0017242 | -0.00088973 | 0.00040393 | 73.116 | -0.021587 | 0.00053105 | 9.8095
73.136 | -0.00091009 | 7.2917e-05 | 4.7711e-05 | 73.144 | -0.022243 | 0.0043192 | 9.792
73.164 | -0.00017784 | -0.00047356 | 0.00021646 | 73.18 | -0.021073 | 0.0018609 | 9.8036
73.184 | -0.00084625 | -0.00067731 | -3.441e-05 | 73.18 | -0.023539 | 0.0089698 | 9.8039
73.2 | -0.00056332 | -0.00081657 | 0.00066174 | 73.212 | -0.02284 | 0.0024243 | 9.8227
73.22 | -0.00037588 | -0.00088787 | -0.00013672 | 73.224 | -0.02026 | 0.004092 | 9.7992
73.244 | -0.00087577 | -0.00086139 | 0.00061613 | 73.236 | -0.024908 | 0.0016669 | 9.7985
73.256 | -0.0019741 | -0.00016877 | 0.00014256 | 73.256 | -0.025306 | 0.0050076 | 9.796
73.276 | -0.00096792 | -0.00078405 | 0.00066653 | 73.276 | -0.020438 | 0.0044576 | 9.7999
73.296 | -0.0020871 | -0.0003835 | 0.00015777 | 73.288 | -0.023051 | 0.0033527 | 9.8088
73.308 | -0.00091373 | -0.00038581 | 0.00016472 | 73.324 | -0.022641 | 0.0027291 | 9.8016
73.344 | -0.0012063 | -0.00066901 | -9.3369e-05 | 73.336 | -0.023726 | 0.0052752 | 9.7816
73.356 | -0.0013374 | 7.2056e-05 | 0.00013414 | 73.364 | -0.024495 | 0.0029743 | 9.8057
73.384 | -0.00060448 | -0.00023549 | -9.6402e-05 | 73.384 | -0.023951 | 0.004936 | 9.8
73.404 | -0.00060743 | -5.0816e-05 | -0.00043994 | 73.408 | -0.022216 | 0.0023695 | 9.8193
73.428 | -0.0011322 | -0.00061151 | 0.00021387 | 73.408 | -0.018649 | 0.0063322 | 9.8071
73.428 | -0.00080279 | -0.0006774 | 0.00019303 | 73.432 | -0.02352 | 0.0012636 | 9.8104
73.452 | -0.0009043 | -0.000958 | -0.00045172 | 73.464 | -0.023958 | 0.0053994 | 9.8033
73.484 | -0.00079896 | -0.00081221 | -0.00067072 | 73.464 | -0.021729 | 0.0016723 | 9.8066
73.484 | -0.0012562 | -0.00061934 | -0.0002629 | 73.488 | -0.022427 | 0.0030499 | 9.8086
73.508 | -0.0010774 | -0.00033876 | 0.00055645 | 73.52 | -0.020922 | 0.00057545 | 9.8028
73.54 | -0.0011674 | 5.8528e-05 | 4.8553e-05 | 73.548 | -0.019832 | 0.0056671 | 9.8015
73.568 | -0.00069277 | -0.00079451 | -0.00023449 | 73.548 | -0.022279 | 0.00080402 | 9.7974
73.568 | -0.0015103 | 0.00036989 | 5.3934e-06 | 73.588 | -0.024646 | 0.0028945 | 9.8102
73.608 | -0.0013515 | -0.00030018 | -0.00038318 | 73.6 | -0.023976 | 0.0055211 | 9.8039
73.62 | -0.001144 | 0.00053813 | 0.00025826 | 73.612 | -0.02329 | -0.0014846 | 9.8013
73.632 | -0.00059211 | 0.00060667 | -0.00022659 | 73.64 | -0.022935 | 0.0016592 | 9.7995
73.66 | -0.00076247 | -0.00053878 | 0.00040724 | 73.664 | -0.024329 | 0.0024066 | 9.8122
73.66 | -0.0010571 | -0.00082417 | 5.1889e-05 | 73.688 | -0.022838 | 0.0026604 | 9.8075
73.684 | -0.00083322 | -4.3355e-05 | 0.00094487 | 73.7 | -0.022422 | 0.00044113 | 9.8038
73.72 | -0.0013528 | -0.00051241 | -0.00037257 | 73.712 | -0.024052 | 0.0006901 | 9.8083
73.732 | -0.0010581 | -0.0006902 | -0.00057655 | 73.736 | -0.023629 | 0.0025913 | 9.7983
73.756 | -0.0018669 | -0.00054124 | 0.00022173 | 73.76 | -0.023434 | 0.00066922 | 9.8125
73.78 | -0.001099 | -0.00034894 | -0.00096523 | 73.784 | -0.0229 | 0.0034793 | 9.7957
73.804 | -0.00063636 | 0.00037021 | -0.00057611 | 73.804 | -0.02505 | 0.0077976 | 9.8172
73.824 | -0.0011868 | -0.00017572 | -0.00019483 | 73.824 | -0.024493 | 0.00080067 | 9.8116
73.836 | -0.0001643 | -0.00023864 | -0.00017637 | 73.84 | -0.02161 | 0.0038986 | 9.8098
73.86 | -0.0011817 | -0.00040271 | -0.00031556 | 73.86 | -0.024266 | 0.0011919 | 9.8101
73.88 | -0.0011387 | -0.00038987 | -0.00054522 | 73.876 | -0.025488 | 0.00061352 | 9.7883
73.896 | -0.0014074 | -0.00055547 | -1.4362e-06 | 73.896 | -0.021943 | 0.0047504 | 9.804
73.916 | -0.0013984 | -0.00046672 | 0.00020543 | 73.92 | -0.025369 | 0.0039321 | 9.8021
73.928 | -0.0013807 | 0.00014226 | 0.00024106 | 73.94 | -0.025192 | 0.0041872 | 9.7997
73.96 | -0.00029742 | -0.00068007 | -0.00051473 | 73.96 | -0.023726 | 0.0026234 | 9.8007
73.98 | -0.00060548 | -0.00044401 | 0.00048596 | 73.98 | -0.021114 | 0.0022308 | 9.8077
74 | -0.0013496 | -0.00059831 | -0.00068163 | 74.012 | -0.022569 | 0.002216 | 9.8084
74.02 | -0.0012756 | -0.00013568 | -0.00017129 | 74.028 | -0.024831 | 0.0029691 | 9.7951
74.048 | -0.00088039 | -0.00024719 | -2.2063e-05 | 74.028 | -0.023337 | -0.00029405 | 9.8156
74.048 | -0.0018345 | -0.00037567 | 0.00028338 | 74.06 | -0.024837 | 0.00031422 | 9.7905
74.08 | -0.0011415 | -0.00018448 | 0.00031177 | 74.072 | -0.019811 | 0.0061585 | 9.8015
74.092 | -0.0014765 | -0.0006873 | 0.00032178 | 74.096 | -0.018779 | -0.00049554 | 9.7957
74.116 | -0.00024397 | -6.2894e-05 | -2.2029e-05 | 74.116 | -0.025786 | 0.0026464 | 9.8194
74.136 | -0.0009769 | -0.00023163 | 9.6474e-05 | 74.152 | -0.022511 | 0.0031631 | 9.8128
74.16 | -0.0009548 | -0.00054287 | -0.00057849 | 74.164 | -0.022072 | 0.0041549 | 9.7994
74.184 | -0.0013702 | -0.00029612 | -0.00033772 | 74.192 | -0.022202 | 0.002948 | 9.803
74.2 | -0.0014697 | 0.00025551 | -0.00010066 | 74.22 | -0.023392 | 0.0019675 | 9.8
74.224 | -0.0013081 | -0.0008662 | -0.00074848 | 74.22 | -0.021692 | 0.0011763 | 9.8094
74.24 | -0.0016114 | -0.00044096 | -0.00022609 | 74.236 | -0.023954 | 0.0017812 | 9.7861
74.256 | -0.0011733 | -0.0004459 | 0.00012698 | 74.256 | -0.022644 | -0.00017416 | 9.7975
74.276 | -0.00035291 | 1.1904e-05 | -0.0003063 | 74.28 | -0.0193 | 0.0024943 | 9.8189
74.3 | -0.00083243 | 0.00015713 | -0.00028096 | 74.288 | -0.023196 | -0.0011284 | 9.8051
74.308 | -0.001532 | -0.00081419 | 0.00037636 | 74.312 | -0.024525 | 0.0014025 | 9.7885
74.332 | -0.00081011 | -0.00013675 | -0.00016376 | 74.336 | -0.020594 | 0.00059838 | 9.8009
74.356 | -0.0013976 | 0.00021605 | 8.4825e-05 | 74.364 | -0.023278 | 0.004129 | 9.8059
74.376 | -0.0010979 | -0.00017948 | -4.9401e-05 | 74.376 | -0.023281 | 0.0015234 | 9.8147
74.396 | -0.0013605 | 0.00034272 | -0.00031596 | 74.396 | -0.023056 | 0.0019612 | 9.8259
74.416 | -0.00061787 | -0.00074619 | 0.00021894 | 74.42 | -0.024064 | -8.9186e-05 | 9.8093
74.44 | -0.0014958 | -0.00025578 | -0.00048379 | 74.44 | -0.022577 | 0.0048965 | 9.8028
74.46 | -0.0021389 | -0.0008909 | -0.00020693 | 74.452 | -0.022836 | 0.0018723 | 9.807
74.472 | -0.00086738 | -0.00074095 | -0.00050853 | 74.472 | -0.024032 | 0.0046039 | 9.8126
74.492 | -0.0016504 | -0.00069435 | 0.0002235 | 74.5 | -0.025134 | 0.0010777 | 9.8051
74.512 | -0.00042875 | -0.00030586 | -0.0002301 | 74.512 | -0.023361 | 0.0070896 | 9.798
74.532 | -0.0013028 | -0.0003626 | -0.0001375 | 74.532 | -0.02248 | 0.0015364 | 9.8103
74.552 | -0.0018563 | 2.3316e-05 | -0.0013959 | 74.556 | -0.024116 | 0.0016914 | 9.8034
74.576 | -0.0008439 | 2.0758e-05 | -0.00028347 | 74.576 | -0.026964 | -2.3537e-05 | 9.8001
74.596 | -0.00089817 | -0.00063822 | -0.00046351 | 74.596 | -0.022198 | 0.0009776 | 9.8057
74.616 | -0.00089935 | -0.00054747 | 0.00012833 | 74.616 | -0.026252 | -0.00053657 | 9.8078
74.636 | -0.00056446 | -0.0012369 | -0.00032769 | 74.64 | -0.021992 | 0.0050943 | 9.8114
74.66 | -0.001061 | -0.00049857 | 0.00039264 | 74.66 | -0.021248 | 0.0020946 | 9.805
74.68 | -0.0017663 | -0.00055606 | -0.00046639 | 74.684 | -0.022167 | 0.004188 | 9.8136
74.704 | -0.001405 | 1.1023e-05 | -0.00080627 | 74.708 | -0.019864 | -0.00079163 | 9.8005
74.728 | -0.00102 | -0.00018951 | 0.00049304 | 74.72 | -0.025096 | 0.0018812 | 9.8056
74.74 | -0.00054953 | -0.0002163 | 0.0004322 | 74.744 | -0.023462 | 0.0019511 | 9.817
74.764 | -0.00044665 | -0.00038492 | -0.00020576 | 74.756 | -0.025714 | 0.0014924 | 9.8146
74.776 | -0.00031258 | -0.00096108 | -0.00048256 | 74.776 | -0.020589 | 0.0017269 | 9.7949
74.796 | -0.0017121 | -0.00069311 | 3.2821e-05 | 74.792 | -0.020985 | 0.0031668 | 9.8148
74.812 | -0.0013856 | -0.00058548 | 0.0010906 | 74.82 | -0.022421 | 0.001699 | 9.803
74.84 | -0.0012824 | -0.00067693 | -0.00061025 | 74.828 | -0.02222 | 0.0029842 | 9.8106
74.848 | -0.0014487 | -0.00075168 | -0.00067287 | 74.856 | -0.021856 | 0.0022241 | 9.8135
74.876 | -0.00041546 | -0.00066864 | -0.00087517 | 74.888 | -0.023637 | 0.0035216 | 9.8049
74.908 | -0.00049742 | -0.00023772 | -0.00017217 | 74.904 | -0.0211 | 0.0023475 | 9.8159
74.924 | -0.00062632 | -0.00066512 | 0.0002652 | 74.916 | -0.024865 | 0.0006773 | 9.7983
74.936 | -0.00095538 | -0.00077738 | -0.00098957 | 74.94 | -0.022441 | -0.00035903 | 9.8166
74.96 | -0.00056431 | -0.0011746 | 0.00018825 | 74.968 | -0.02542 | 0.0044294 | 9.8113
74.988 | -0.0016418 | 0.00021017 | 0.00026671 | 74.984 | -0.022762 | 0.004208 | 9.8169
75.004 | -0.00053896 | -0.00045205 | 0.00019328 | 75.02 | -0.02452 | 0.00074087 | 9.7955
75.028 | -0.0010729 | -0.00018757 | 0.0005609 | 75.02 | -0.021496 | -0.0021161 | 9.8096
75.04 | -0.0011557 | -6.4396e-05 | -0.00083817 | 75.04 | -0.024834 | 0.0037328 | 9.7997
75.048 | -0.0012331 | -0.00032657 | -0.0011219 | 75.052 | -0.021045 | -0.00012729 | 9.8043
75.072 | -0.00091972 | 2.4134e-05 | -5.6312e-05 | 75.08 | -0.022975 | -0.00059672 | 9.8019
75.092 | -0.00072388 | -0.00016512 | -0.00029116 | 75.1 | -0.025604 | 0.0020383 | 9.8089
75.12 | -0.00092501 | -0.00041005 | -0.00050899 | 75.124 | -0.025506 | 0.0035726 | 9.8054
75.144 | -0.0012955 | -0.00062254 | -0.0003554 | 75.14 | -0.025729 | 0.0027703 | 9.8075
75.16 | -0.00098206 | -0.00047616 | 0.00062149 | 75.156 | -0.024504 | 0.0035833 | 9.8064
75.176 | -0.00051186 | -0.00021075 | 0.00055383 | 75.176 | -0.021195 | 0.0044384 | 9.7954
75.196 | -0.00095655 | 0.00016528 | 0.00018731 | 75.2 | -0.023779 | 0.0029695 | 9.7857
75.22 | -0.00075962 | -4.6712e-05 | -0.00069028 | 75.208 | -0.026614 | 0.003736 | 9.8048
75.228 | -0.00063229 | -0.00044797 | 0.00061665 | 75.236 | -0.02113 | 0.003326 | 9.8035
75.256 | -0.0017423 | 0.00025865 | 0.00019786 | 75.264 | -0.022069 | 0.0021779 | 9.8009
75.284 | -0.00050306 | 0.00022312 | -4.2052e-06 | 75.28 | -0.026003 | -0.00045041 | 9.7989
75.3 | -0.00086114 | 0.00016206 | -0.00016063 | 75.296 | -0.025157 | 0.0041163 | 9.8104
75.316 | -0.00098911 | -0.00057468 | 1.519e-05 | 75.32 | -0.023644 | 0.0020337 | 9.8098
75.34 | -0.00041595 | -0.00069562 | -0.0011886 | 75.336 | -0.0227 | 0.0013403 | 9.8107
75.356 | -0.0010092 | -0.00056929 | -0.00038315 | 75.352 | -0.022792 | 0.001305 | 9.8147
75.372 | -0.0015745 | -0.00043549 | 0.00051815 | 75.38 | -0.025598 | 0.0053845 | 9.8118
75.4 | -0.00098352 | -0.0002095 | 2.8738e-05 | 75.392 | -0.027652 | 0.0030376 | 9.8127
75.412 | -0.00049441 | -0.0012329 | -0.00056956 | 75.416 | -0.020633 | 0.0035427 | 9.8026
75.436 | -0.0013983 | -0.00014074 | -0.00061745 | 75.44 | -0.02575 | 0.0031155 | 9.797
75.46 | -0.001222 | -9.7742e-05 | -0.00037928 | 75.46 | -0.023061 | 0.0022704 | 9.7998
75.48 | -0.0021538 | -0.0002814 | 0.00032408 | 75.48 | -0.02349 | 0.001161 | 9.8039
75.5 | -0.00052329 | 4.7951e-05 | -0.00017942 | 75.5 | -0.024824 | 0.0058406 | 9.8065
75.508 | -0.0014921 | -0.00058896 | -0.00049075 | 75.524 | -0.023666 | 0.00045327 | 9.8012
75.544 | -0.00056312 | -5.669e-07 | 0.00052856 | 75.544 | -0.026869 | 0.0032411 | 9.7977
75.564 | -0.00086374 | -0.00041699 | -0.00029746 | 75.564 | -0.019803 | 0.00019533 | 9.8021
75.584 | -0.0013842 | -0.00037223 | 8.9673e-05 | 75.584 | -0.020823 | 0.00267 | 9.8029
75.604 | -0.00076741 | 0.00020429 | 0.00071518 | 75.616 | -0.026787 | 0.0013667 | 9.8005
75.636 | -0.0015418 | -0.0007217 | -0.00053756 | 75.628 | -0.023045 | 0.0015606 | 9.8076
75.648 | -0.00077597 | 7.4437e-05 | 1.5784e-06 | 75.644 | -0.022938 | -0.00011177 | 9.8154
75.664 | -0.0011688 | -0.00032995 | -0.00040848 | 75.644 | -0.025852 | 0.0014315 | 9.7982
75.664 | -0.00088082 | -0.0010438 | -0.00063816 | 75.68 | -0.027992 | 0.0017403 | 9.8148
75.7 | -0.00098158 | -1.7215e-05 | -0.00030896 | 75.696 | -0.024361 | 0.004357 | 9.7988
75.716 | -0.0014059 | -0.00056286 | 0.00064446 | 75.716 | -0.024913 | 0.0020948 | 9.7936
75.736 | -0.001538 | 0.0001932 | -0.00025377 | 75.736 | -0.023193 | 0.0044605 | 9.7998
75.756 | -0.00021947 | -0.00018941 | 0.00017065 | 75.756 | -0.023175 | 0.0015553 | 9.8011
75.776 | -0.0018073 | -0.00015829 | -0.00021537 | 75.78 | -0.023952 | 0.00096792 | 9.8116
75.8 | -0.0012001 | -6.8827e-05 | -0.00022119 | 75.8 | -0.021206 | 0.0009848 | 9.7886
75.82 | -0.00077288 | 0.00043852 | -0.00027875 | 75.82 | -0.022244 | -6.0763e-05 | 9.7981
75.84 | -0.00082927 | -0.0012973 | 0.0002715 | 75.848 | -0.021038 | 0.0008881 | 9.804
75.868 | -0.0015019 | -0.0005326 | -0.00067378 | 75.86 | -0.021343 | 0.0022015 | 9.8105
75.88 | -0.00089393 | -0.00034107 | -0.00070028 | 75.884 | -0.023545 | -6.4216e-06 | 9.8086
75.904 | -0.0011401 | -0.00027819 | 0.00032286 | 75.904 | -0.023989 | 0.0015855 | 9.8069
75.912 | -0.00059072 | -0.00048505 | 0.00092533 | 75.912 | -0.022889 | 0.0017716 | 9.825
75.932 | -0.0017168 | -0.00049122 | 6.4787e-05 | 75.936 | -0.022463 | 0.0013629 | 9.8072
75.956 | -0.00076992 | 0.00018142 | -5.0242e-05 | 75.956 | -0.022209 | 0.0015187 | 9.7983
75.976 | -0.00090027 | 0.00013348 | 0.00015831 | 75.976 | -0.023635 | 0.0032595 | 9.8129
75.996 | -0.00015819 | -5.4219e-05 | -9.5748e-05 | 75.996 | -0.022401 | 0.0018696 | 9.8043
76.016 | -0.0012561 | 5.8822e-06 | -6.8552e-06 | 76.012 | -0.024947 | 0.0025759 | 9.8041
76.032 | -0.00055308 | -0.00051105 | 0.00049207 | 76.04 | -0.026464 | 0.0018614 | 9.8016
76.06 | -0.00062807 | -0.00052222 | -0.00058951 | 76.064 | -0.022413 | -0.0010902 | 9.8075
76.072 | -0.00068301 | -0.00033532 | 0.0003795 | 76.076 | -0.021535 | 0.0044127 | 9.812
76.096 | -0.0019418 | -0.0015956 | 7.5424e-07 | 76.1 | -0.019624 | 0.00084642 | 9.8088
76.12 | -0.0011194 | -0.00055755 | 0.00028079 | 76.12 | -0.020918 | 0.0042737 | 9.8042
76.14 | -0.00095213 | -0.00071209 | 0.00014396 | 76.132 | -0.020816 | 0.005782 | 9.8058
76.152 | -0.0013146 | 0.00022876 | 0.00050351 | 76.152 | -0.019559 | 0.0049847 | 9.7995
76.172 | -0.00095593 | -0.00025964 | -0.00088141 | 76.184 | -0.026439 | 0.0057156 | 9.8095
76.204 | -0.0012967 | -2.9164e-05 | -0.0001851 | 76.204 | -0.020187 | 0.0028216 | 9.7978
76.224 | -0.00067886 | -0.00048422 | -0.00049885 | 76.22 | -0.021456 | 0.0048492 | 9.798
76.24 | -0.000335 | 8.3874e-05 | -0.00058632 | 76.24 | -0.021214 | 0.0031222 | 9.7962
76.26 | -0.00088937 | -0.00040517 | 9.6614e-05 | 76.26 | -0.019415 | 0.00068331 | 9.81
76.28 | -0.0012749 | 0.00012812 | 0.00042208 | 76.28 | -0.020981 | 0.0031294 | 9.7944
76.3 | -0.00050108 | -9.2777e-05 | 0.00024792 | 76.3 | -0.022278 | 0.0022748 | 9.8116
76.32 | -0.0012332 | 4.17e-07 | -7.1044e-05 | 76.308 | -0.018519 | 0.0017052 | 9.8015
76.328 | -0.0011541 | -0.0011498 | -0.00041317 | 76.344 | -0.022625 | 0.00072945 | 9.8094
76.352 | -0.0017784 | -0.00077279 | -0.00037561 | 76.364 | -0.01976 | 0.0010873 | 9.8141
76.384 | -0.0016465 | -0.0002291 | -0.00012727 | 76.384 | -0.023327 | 0.002573 | 9.8152
76.404 | -0.00066364 | -0.001525 | -0.00042532 | 76.4 | -0.023153 | 0.0019263 | 9.809
76.42 | -0.0012727 | -0.00045316 | -0.00029393 | 76.42 | -0.01911 | 0.0037569 | 9.8053
76.44 | -0.00089236 | -0.0014537 | -0.00022578 | 76.436 | -0.021134 | 0.00011721 | 9.7877
76.456 | -0.00047709 | 0.00020177 | -0.00024641 | 76.464 | -0.022472 | 0.0046916 | 9.8059
76.484 | -0.00074389 | -0.00092948 | -0.00055472 | 76.484 | -0.016063 | 0.0028207 | 9.8011
76.504 | -0.0014629 | -0.00022035 | -0.00012015 | 76.504 | -0.022109 | 0.0023724 | 9.8017
76.524 | -0.0010525 | -0.00065002 | -0.00026865 | 76.524 | -0.017716 | 0.0029075 | 9.7841
76.544 | -0.0011496 | -0.00055401 | -0.00038155 | 76.544 | -0.018017 | 0.0039318 | 9.8122
76.564 | -0.0012135 | -0.00057359 | -0.00064733 | 76.56 | -0.019424 | 0.0020451 | 9.7972
76.58 | -0.0018163 | 0.00011709 | 0.00018796 | 76.58 | -0.018397 | -0.00058061 | 9.8104
76.6 | -0.00089851 | -0.00096904 | -0.00062667 | 76.6 | -0.021705 | -0.00011309 | 9.8127
76.62 | -0.00032058 | -0.00054121 | -0.00022607 | 76.624 | -0.019901 | 0.0011701 | 9.804
76.644 | -0.00024532 | -0.0002608 | -0.0010007 | 76.636 | -0.020236 | 0.0021406 | 9.7832
76.656 | -0.001152 | -0.00067071 | -6.5664e-06 | 76.664 | -0.021796 | -0.00015947 | 9.8024
76.684 | -0.00088978 | -0.00068149 | -0.00075489 | 76.692 | -0.016525 | 0.0022666 | 9.807
76.7 | -0.00012257 | -0.00037636 | 0.00072561 | 76.704 | -0.020018 | 0.0012556 | 9.8021
76.724 | -0.0007582 | -0.0003294 | -3.0381e-05 | 76.724 | -0.020547 | 0.0016835 | 9.8066
76.744 | -0.0019675 | -0.00016955 | -0.00020812 | 76.736 | -0.021206 | 0.0013512 | 9.806
76.756 | -0.0012264 | -0.00047408 | -0.0010632 | 76.764 | -0.018053 | 0.0018112 | 9.7991
76.784 | -0.001445 | -9.5047e-05 | 3.8376e-05 | 76.784 | -0.02162 | 0.0036966 | 9.7998
76.804 | -0.0014623 | -0.00092036 | -0.00083207 | 76.8 | -0.020134 | 0.0047056 | 9.8064
76.82 | -0.00080218 | -0.00012053 | -0.0007284 | 76.82 | -0.019544 | 0.0023168 | 9.8018
76.84 | -0.0021935 | -0.00064158 | -0.00045607 | 76.836 | -0.020096 | 0.00098429 | 9.8013
76.856 | -0.001968 | -8.8923e-05 | -0.00029961 | 76.856 | -0.022681 | 0.0025331 | 9.8046
76.876 | -0.00054293 | -0.00059745 | -0.00042232 | 76.884 | -0.017784 | 0.00089671 | 9.7942
76.904 | -0.0006219 | 0.00022618 | -0.00045391 | 76.896 | -0.017865 | 0.0025464 | 9.8019
76.916 | -0.0016607 | -0.00038434 | 0.00021497 | 76.916 | -0.018735 | 0.0017985 | 9.7971
76.936 | -0.00038384 | -0.00023658 | -0.00054825 | 76.944 | -0.016794 | 0.0022448 | 9.809
76.964 | -0.0011414 | 0.00023474 | -0.00045118 | 76.96 | -0.019229 | 0.00098206 | 9.8071
76.98 | -0.001052 | -0.00058266 | 0.00029385 | 76.984 | -0.020089 | 0.0034238 | 9.8122
77.004 | -0.00084162 | 0.0010254 | -0.0002211 | 77.004 | -0.020488 | 0.003153 | 9.8128
77.024 | -0.001599 | -0.00033722 | 0.0008684 | 77.016 | -0.020208 | 0.0034439 | 9.8053
77.036 | -0.00095088 | -0.00023679 | 2.3318e-05 | 77.036 | -0.021702 | 0.0038053 | 9.7988
77.056 | -0.0013937 | -0.00018925 | 7.0532e-05 | 77.052 | -0.018286 | 0.0035699 | 9.7994
77.072 | -0.0012262 | -0.00067318 | 0.00050901 | 77.068 | -0.020178 | 0.001461 | 9.8154
77.088 | -0.0012063 | -0.0008257 | -0.0010228 | 77.096 | -0.018539 | 0.002311 | 9.8049
77.116 | -0.0017176 | 0.00042003 | 0.00043312 | 77.116 | -0.016739 | 0.00043609 | 9.7935
77.136 | -0.0012387 | -0.0002088 | 3.1922e-05 | 77.144 | -0.017019 | 0.0045793 | 9.7964
77.164 | -0.00092498 | 0.00034985 | 0.00028152 | 77.164 | -0.020528 | 0.0069224 | 9.8028
77.184 | -0.0009185 | -0.00031066 | -0.00047586 | 77.176 | -0.018315 | 0.0012357 | 9.7936
77.196 | -0.0017294 | -0.00051998 | -0.00062175 | 77.208 | -0.017252 | 0.0032334 | 9.8092
77.22 | -0.00081946 | -0.00037185 | -0.00051938 | 77.22 | -0.01857 | 0.0028693 | 9.781
77.24 | -0.00058721 | 3.1049e-06 | -0.00018862 | 77.232 | -0.020007 | 0.00030003 | 9.7918
77.252 | -0.0019884 | -0.00016442 | 0.00039618 | 77.256 | -0.018906 | 0.0030469 | 9.8126
77.276 | -0.0012766 | -0.0001366 | -6.7865e-05 | 77.272 | -0.016512 | 0.0017947 | 9.8079
77.292 | -0.00079523 | -0.00054003 | -0.00032852 | 77.316 | -0.018121 | 0.0045139 | 9.8134
77.328 | -0.0014727 | -0.00060325 | -0.00047033 | 77.316 | -0.017247 | 0.0060259 | 9.7963
77.336 | -0.0014266 | -0.00065697 | 0.00027366 | 77.336 | -0.016203 | 0.0036553 | 9.8015
77.356 | -0.00036944 | 5.6095e-05 | 0.0002624 | 77.368 | -0.015425 | 0.0060866 | 9.7942
77.38 | -0.0015245 | -0.00016018 | -0.00051369 | 77.384 | -0.016832 | 0.0040518 | 9.814
77.404 | -0.0012527 | -0.0016763 | -0.0004568 | 77.4 | -0.019441 | 0.0041047 | 9.8091
77.42 | -0.00073341 | -9.6609e-05 | -0.00030918 | 77.42 | -0.018089 | 0.005253 | 9.7894
77.44 | -0.0012759 | 0.00066861 | 0.00011779 | 77.432 | -0.017462 | 0.0028982 | 9.8072
77.452 | -0.001607 | -0.00032107 | -0.00050447 | 77.46 | -0.017444 | 0.0066436 | 9.7966
77.48 | -0.0013682 | -0.00090993 | 0.00012156 | 77.484 | -0.014967 | 0.0051108 | 9.7781
77.504 | -0.00028303 | -0.00082212 | 0.00012257 | 77.5 | -0.020537 | 0.0016016 | 9.8116
77.52 | -0.0010941 | -0.00014758 | -0.00035857 | 77.524 | -0.017772 | 0.0063988 | 9.7945
77.544 | -0.0011496 | -0.0016001 | -4.9276e-05 | 77.532 | -0.018509 | 0.0060524 | 9.7977
77.552 | -0.0009042 | -0.0004461 | 0.00033807 | 77.556 | -0.017956 | 0.0056062 | 9.7989
77.576 | -0.00084289 | -0.00083131 | -0.00087062 | 77.576 | -0.016506 | 0.0051341 | 9.8124
77.596 | -0.0015612 | -0.001272 | 9.0805e-05 | 77.596 | -0.017025 | 0.0078032 | 9.796
77.616 | -0.00019409 | -0.0012445 | -0.00013496 | 77.636 | -0.01636 | 0.0046289 | 9.8165
77.64 | -0.00040255 | -0.0010453 | -0.001109 | 77.66 | -0.016888 | 0.0020949 | 9.7924
77.656 | -0.00073263 | -4.6278e-05 | 5.6385e-05 | 77.66 | -0.018718 | 0.00080548 | 9.779
77.68 | -0.000966 | -0.00099073 | -0.00023535 | 77.688 | -0.017435 | 0.0043925 | 9.8004
77.696 | -0.0016916 | -8.9145e-06 | -0.00066361 | 77.712 | -0.017818 | 0.0017469 | 9.7906
77.716 | -0.0010515 | -0.00026967 | -6.0758e-05 | 77.724 | -0.017117 | 0.0040933 | 9.7996
77.732 | -0.0018304 | -5.9254e-05 | 0.00056619 | 77.732 | -0.01881 | 0.0062317 | 9.8058
77.752 | -0.0012991 | -0.00049312 | -0.00026811 | 77.76 | -0.018605 | 0.0028247 | 9.8116
77.776 | -0.0016003 | -0.00038515 | -0.00090954 | 77.772 | -0.02075 | 0.0036286 | 9.8143
77.792 | -0.00026546 | 0.00025846 | -8.066e-05 | 77.804 | -0.017058 | 0.0063176 | 9.8058
77.816 | -0.00154 | -0.00080055 | -0.00059842 | 77.824 | -0.015157 | 0.0023466 | 9.8045
77.844 | -0.0001068 | -0.00056933 | -0.00077721 | 77.848 | -0.019695 | 0.0045525 | 9.8042
77.868 | -0.00067632 | -0.00053866 | -0.00050532 | 77.86 | -0.01762 | 0.0036689 | 9.7992
77.88 | -0.0019012 | -0.00032141 | 0.0002783 | 77.876 | -0.017971 | 0.0060488 | 9.7995
77.896 | -0.0015075 | -0.00063227 | 7.4989e-05 | 77.9 | -0.018787 | 0.005304 | 9.7949
77.92 | -0.0014961 | -0.0010188 | -0.00015677 | 77.924 | -0.019814 | 0.004175 | 9.8179
77.944 | -0.0015341 | -4.0992e-05 | 0.00052112 | 77.944 | -0.020349 | 0.0029481 | 9.8017
77.956 | -0.0010332 | -0.0014303 | -5.4108e-06 | 77.96 | -0.019255 | 0.0044154 | 9.821
77.98 | -0.0014508 | -0.00054344 | 0.00025676 | 77.984 | -0.022888 | 0.0037447 | 9.8038
77.988 | -0.0012689 | -0.00086277 | 0.00032418 | 78 | -0.017389 | 0.0057839 | 9.8012
78.02 | -0.0020686 | -0.00031944 | -0.00027795 | 78.024 | -0.018053 | 0.0022533 | 9.8023
78.032 | -0.00084736 | -0.00099113 | -0.00029475 | 78.056 | -0.017698 | 0.0070511 | 9.7912
78.056 | -0.0010466 | -0.00058857 | -0.00022815 | 78.068 | -0.017576 | 0.0051259 | 9.8136
78.076 | -0.00092139 | -0.00070033 | -0.00028604 | 78.084 | -0.020098 | 0.0029301 | 9.8068
78.104 | -0.0011171 | 9.4574e-05 | 2.497e-05 | 78.104 | -0.020151 | 0.0055108 | 9.798
78.124 | -0.00091862 | -0.00079978 | -0.00032024 | 78.124 | -0.02141 | 0.0036669 | 9.8036
78.144 | -0.00087542 | -0.00021934 | -0.00046928 | 78.144 | -0.016535 | 0.0053889 | 9.7978
78.164 | -0.00056173 | -0.00048949 | 0.00056887 | 78.16 | -0.019463 | 0.0028579 | 9.7908
78.18 | -0.00020336 | -0.00052984 | -1.8807e-05 | 78.188 | -0.017542 | 0.0027588 | 9.8
78.2 | -0.00042366 | -0.0012229 | -2.4964e-05 | 78.208 | -0.019293 | 0.0035872 | 9.7989
78.22 | -0.001269 | 0.00037086 | -0.00036656 | 78.224 | -0.022055 | 0.0036149 | 9.8209
78.244 | -0.0011566 | -6.7406e-05 | -8.5636e-06 | 78.244 | -0.019031 | 0.0032512 | 9.8064
78.264 | -0.00054052 | -0.0017145 | 0.00058224 | 78.26 | -0.020154 | 0.0042942 | 9.7979
78.28 | -0.0013762 | -0.00040695 | 0.00046036 | 78.284 | -0.021371 | 0.0051345 | 9.8024
78.304 | -0.00069521 | -0.00033596 | -0.00063627 | 78.312 | -0.021981 | 0.0031822 | 9.8079
78.332 | -0.00085312 | -0.00093503 | -4.5707e-06 | 78.328 | -0.018841 | 0.0053128 | 9.797
78.348 | -0.00067626 | -0.00042759 | -0.00065899 | 78.344 | -0.022703 | 0.0051431 | 9.8121
78.364 | -0.00068643 | -4.0741e-05 | -0.00038104 | 78.364 | -0.018422 | 0.0040237 | 9.8003
78.384 | -0.0019953 | -0.0003334 | -0.00091598 | 78.38 | -0.018472 | 0.0012696 | 9.8043
78.4 | -0.00088719 | -0.00062958 | -0.00060434 | 78.4 | -0.020483 | 0.0058856 | 9.796
78.42 | -0.00142 | -0.00024313 | -0.00046253 | 78.428 | -0.021621 | 0.0045738 | 9.7986
78.448 | -0.0017037 | -0.0003614 | 0.00043251 | 78.436 | -0.022481 | 0.0073172 | 9.8111
78.456 | -0.0016322 | -0.0014463 | 2.6605e-05 | 78.456 | -0.020265 | 0.0021424 | 9.7981
78.476 | -0.0011137 | -0.00076442 | 8.0086e-05 | 78.488 | -0.018813 | 0.0050093 | 9.8005
78.5 | -0.00068539 | -0.00016265 | 0.00011187 | 78.5 | -0.020818 | 0.0036766 | 9.7958
78.52 | -0.001334 | -0.00043097 | 0.00025989 | 78.52 | -0.01867 | 0.0071415 | 9.7896
78.54 | -0.0019076 | -0.00074183 | -0.00070264 | 78.532 | -0.021144 | 0.0056728 | 9.8031
78.552 | -0.00057569 | -0.00043841 | 0.00018999 | 78.556 | -0.021954 | 0.0038777 | 9.7962
78.576 | -0.0012562 | 0.00017429 | 3.3225e-05 | 78.572 | -0.020321 | 0.0063799 | 9.7964
78.592 | -0.00034219 | -0.0012815 | -3.4164e-05 | 78.604 | -0.023063 | 0.0034438 | 9.8224
78.624 | -0.00088924 | -0.0004871 | -8.469e-05 | 78.62 | -0.02129 | 0.0032222 | 9.7946
78.64 | -0.00078692 | -0.00098961 | 1.6614e-05 | 78.656 | -0.023119 | 0.0030443 | 9.8029
78.676 | -0.00066163 | -0.00073594 | -0.00029714 | 78.656 | -0.021391 | 0.009766 | 9.805
78.676 | -0.00076766 | 9.8578e-05 | -0.00074772 | 78.68 | -0.023455 | 0.0047122 | 9.7984
78.7 | 2.6419e-05 | -0.00056287 | -0.00012782 | 78.7 | -0.021466 | 0.0072987 | 9.7936
78.72 | -0.0010845 | -0.00081331 | -0.00050571 | 78.72 | -0.022635 | 0.0064794 | 9.8031
78.74 | -0.00072632 | -0.000989 | -0.00045696 | 78.752 | -0.019457 | 0.003282 | 9.8145
78.772 | -0.00052553 | -0.00092242 | -0.0011418 | 78.752 | -0.022134 | 0.0055077 | 9.8036
78.772 | -0.0013773 | -0.0003944 | -0.00064842 | 78.776 | -0.024071 | 0.0061188 | 9.7907
78.796 | -0.0014508 | -0.00064404 | 8.0647e-05 | 78.8 | -0.021947 | 0.0020014 | 9.8177
78.82 | -0.00093036 | 0.00026816 | -0.00047334 | 78.828 | -0.023517 | 0.0054699 | 9.8032
78.848 | -0.0015436 | -2.601e-05 | 0.00057346 | 78.84 | -0.024306 | 0.0051849 | 9.8041
78.86 | -8.0788e-05 | -0.00052545 | -0.00058943 | 78.864 | -0.022819 | 0.0042494 | 9.8135
78.884 | -0.0012295 | -0.00074548 | 0.0005517 | 78.88 | -0.02158 | 0.0040481 | 9.8152
78.9 | -0.00093969 | -0.00021372 | 3.0689e-05 | 78.916 | -0.02199 | 0.0066189 | 9.8038
78.936 | -0.0010213 | 0.0002271 | 0.00017626 | 78.916 | -0.019805 | 0.0045393 | 9.8142
78.936 | -0.0011983 | -0.0004947 | 0.00018666 | 78.952 | -0.022015 | 0.0049433 | 9.7839
78.96 | -0.0010812 | -0.00022178 | -0.00013415 | 78.952 | -0.021121 | 0.0028492 | 9.7721
78.972 | -0.0014862 | -0.0011102 | 0.0001902 | 78.972 | -0.021354 | 0.0074451 | 9.796
78.992 | -0.00043457 | -0.00055541 | -0.00055224 | 79.016 | -0.020076 | 0.0050545 | 9.8083
79.024 | -0.00093222 | 0.00018225 | -0.00038367 | 79.016 | -0.022044 | 0.0020455 | 9.8057
79.036 | -0.0018734 | -0.00027504 | 0.00036714 | 79.036 | -0.023152 | 0.0084868 | 9.8029
79.056 | -0.0011837 | 1.6171e-05 | 0.00036247 | 79.06 | -0.026884 | 0.0064505 | 9.8164
79.08 | -0.0007553 | -0.00053958 | 0.00033765 | 79.08 | -0.025333 | 0.0054232 | 9.7988
79.1 | -0.00037467 | -0.00048409 | 0.00051627 | 79.1 | -0.02254 | 0.0072972 | 9.815
79.12 | -0.0021159 | -0.00023058 | -0.00018914 | 79.132 | -0.019712 | 0.0046033 | 9.802
79.136 | -5.7501e-05 | -0.00027255 | 0.00018023 | 79.132 | -0.022217 | 0.0056795 | 9.8126
79.152 | -0.0010618 | -0.00023438 | 0.00052442 | 79.164 | -0.0205 | 0.0073991 | 9.8164
79.176 | -0.00066423 | 0.00053161 | -0.00016366 | 79.176 | -0.021197 | 0.0043416 | 9.8106
79.196 | -0.00081751 | -0.00048803 | -4.0598e-05 | 79.2 | -0.024944 | 0.0049826 | 9.8076
79.22 | -0.00093513 | -0.00052787 | -0.00021579 | 79.22 | -0.023157 | 0.0081989 | 9.8027
79.24 | -0.00089345 | -0.0001537 | -0.00021005 | 79.232 | -0.023255 | 0.0047786 | 9.8107
79.252 | -0.0012762 | -0.00030651 | 0.00030912 | 79.26 | -0.027657 | 0.0033493 | 9.7981
79.28 | -0.0012637 | -0.00098117 | -0.00041182 | 79.28 | -0.025091 | 0.003546 | 9.8055
79.3 | -0.0010486 | -0.00076416 | 0.00066869 | 79.3 | -0.019581 | 0.0036345 | 9.808
79.32 | -0.00088802 | -0.0008537 | 0.00012393 | 79.332 | -0.024568 | 0.0034645 | 9.8015
79.34 | -0.00086617 | -0.00069878 | -0.00038992 | 79.344 | -0.020535 | 0.0049297 | 9.7938
79.364 | -0.00074012 | -0.00030787 | 0.00024055 | 79.364 | -0.026778 | 0.0037506 | 9.8043
79.384 | -0.0014297 | 0.00022778 | -0.00023406 | 79.38 | -0.026907 | 0.0054892 | 9.8057
79.4 | -0.00086531 | -3.0968e-05 | -0.00070668 | 79.4 | -0.023566 | 0.0048942 | 9.7973
79.42 | -0.0016958 | -0.0006206 | -0.00051396 | 79.416 | -0.025562 | 0.0024254 | 9.7858
79.436 | -0.00037104 | -0.00036783 | -0.001145 | 79.44 | -0.025079 | 0.0045061 | 9.8064
79.46 | -0.0012422 | -0.00064906 | -0.00053961 | 79.46 | -0.027197 | 0.0066142 | 9.7937
79.48 | -0.00060769 | -0.00053849 | -0.00055878 | 79.484 | -0.027417 | 0.0054407 | 9.8073
79.504 | -0.00021244 | -0.0006264 | -0.00021891 | 79.496 | -0.026652 | 0.001168 | 9.7964
79.516 | -0.001617 | -0.00065974 | -0.00055875 | 79.524 | -0.028961 | 0.00339 | 9.8072
79.544 | -0.001568 | 5.4107e-05 | -4.6627e-05 | 79.536 | -0.025461 | 0.0014028 | 9.8095
79.556 | -0.0009532 | -0.0014378 | -0.0012858 | 79.572 | -0.024728 | 0.002694 | 9.8147
79.58 | -0.0015107 | -0.00015219 | 1.1159e-05 | 79.596 | -0.023105 | 0.0048362 | 9.7985
79.604 | -0.00097524 | -0.00012943 | -0.00018354 | 79.604 | -0.027673 | 0.0072492 | 9.7957
79.624 | -0.00095679 | -0.00078694 | -6.0899e-05 | 79.624 | -0.023883 | -3.6583e-05 | 9.8127
79.644 | -0.00060895 | -0.000738 | 0.00034495 | 79.656 | -0.022271 | 0.0050048 | 9.7991
79.676 | -0.0011368 | -0.00038417 | 2.2419e-05 | 79.668 | -0.02434 | 0.0053149 | 9.8112
79.688 | -0.00058064 | -0.0013745 | 0.00012969 | 79.688 | -0.02427 | 0.0049985 | 9.7976
79.708 | -0.00081851 | -0.00094319 | 0.00018299 | 79.7 | -0.026574 | 0.004678 | 9.7937
79.72 | -0.00069891 | -0.00097211 | -0.00096459 | 79.72 | -0.026609 | 0.0051636 | 9.808
79.74 | -0.00069377 | -3.3792e-05 | -0.00091806 | 79.744 | -0.025156 | 0.0057983 | 9.7904
79.764 | -0.00048053 | -0.00056683 | 2.1199e-05 | 79.764 | -0.028101 | 0.0052226 | 9.8001
79.784 | -0.0012462 | -0.0010086 | 0.00016588 | 79.776 | -0.025867 | 0.0023281 | 9.8181
79.796 | -0.00074016 | -2.7459e-05 | -0.00065901 | 79.8 | -0.027849 | 0.0045164 | 9.8055
79.82 | -0.0010356 | -0.00091686 | -0.00063962 | 79.828 | -0.026132 | 0.0024311 | 9.8073
79.848 | -0.0011051 | 0.00010649 | -0.0010183 | 79.836 | -0.02655 | 0.0043006 | 9.8008
79.856 | -0.00088176 | -0.00092393 | 0.00068581 | 79.856 | -0.023571 | 0.0090248 | 9.791
79.876 | 5.4569e-05 | -0.0013516 | -3.9869e-05 | 79.884 | -0.023455 | 0.004961 | 9.7926
79.904 | -0.0013113 | -0.00083699 | -0.00055991 | 79.904 | -0.024037 | 0.0064168 | 9.808
79.924 | -0.0016019 | -0.00088907 | -5.5526e-05 | 79.924 | -0.026266 | 0.0049977 | 9.7935
79.944 | -0.00076982 | -0.00067731 | -0.00049845 | 79.944 | -0.026344 | 0.0071695 | 9.8031
79.964 | -0.00046163 | -0.00010324 | 0.00022185 | 79.964 | -0.026356 | 0.0058725 | 9.8017
79.984 | -0.00057405 | -0.00024189 | 0.00041797 | 79.988 | -0.025999 | 0.0066544 | 9.7842
80.008 | -0.00062535 | -0.0010119 | 0.00085053 | 80 | -0.026306 | 0.0063822 | 9.8014
80.02 | -0.0022827 | -0.00045931 | -0.00048244 | 80.02 | -0.024958 | 0.0087628 | 9.8067
80.04 | -0.00080392 | -0.00023085 | 4.5614e-05 | 80.036 | -0.022683 | 0.0079342 | 9.8154
80.056 | -0.0010604 | -0.00057921 | -0.00015319 | 80.068 | -0.024289 | 0.0063399 | 9.8059
80.088 | -0.00095661 | -0.00080169 | -1.1715e-05 | 80.084 | -0.021851 | 0.0063756 | 9.809
80.104 | -0.00068233 | -0.00015794 | -0.00013182 | 80.104 | -0.02109 | 0.0079311 | 9.8051
80.124 | -0.0012389 | -0.00013897 | -0.0011042 | 80.124 | -0.023357 | 0.0052911 | 9.818
80.144 | -0.0018696 | -0.0005646 | -0.00079062 | 80.164 | -0.022375 | 0.0049742 | 9.8098
80.164 | -0.00057977 | -0.00042933 | 0.00022977 | 80.18 | -0.022782 | 0.0066611 | 9.8132
80.184 | -0.00111 | -0.00025265 | 0.00034071 | 80.18 | -0.02655 | 0.0053976 | 9.8039
80.2 | -0.00080548 | -6.3403e-06 | 6.9534e-05 | 80.2 | -0.024062 | 0.0064752 | 9.8087
80.22 | -0.00087969 | 0.00039081 | 9.9064e-05 | 80.22 | -0.024686 | 0.003953 | 9.7934
80.24 | -0.0013842 | -0.00050579 | -0.00027645 | 80.248 | -0.025613 | 0.0032572 | 9.8073
80.26 | -0.00037048 | -0.00076449 | -0.00046753 | 80.26 | -0.022716 | 0.0071329 | 9.8034
80.28 | -0.00040475 | -8.2796e-05 | 3.3813e-05 | 80.276 | -0.025427 | 0.0057256 | 9.8025
80.296 | -0.00056459 | -0.00049862 | -0.00052236 | 80.304 | -0.023923 | 0.0065527 | 9.7965
80.324 | -0.00081572 | -0.00047057 | 6.1234e-05 | 80.32 | -0.022273 | 0.0048092 | 9.7987
80.34 | -0.00097684 | -0.00043524 | -0.00030286 | 80.34 | -0.02283 | 0.0046186 | 9.8113
80.36 | -0.0012938 | -0.00064214 | -0.00049173 | 80.364 | -0.024035 | 0.0035606 | 9.8172
80.384 | -0.0014895 | -0.0003845 | 0.00013274 | 80.384 | -0.02368 | 0.0047825 | 9.8167
80.404 | -0.0015951 | 0.00010515 | -0.00012348 | 80.404 | -0.025917 | 0.0070399 | 9.8092
80.424 | -0.00030519 | -0.00027816 | 0.00051241 | 80.424 | -0.022343 | 0.0086224 | 9.7962
80.444 | -0.00090652 | -0.00069342 | 0.00066659 | 80.444 | -0.023565 | 0.0068512 | 9.7948
80.464 | -0.0010948 | 5.7204e-06 | -0.00046585 | 80.464 | -0.02537 | 0.005977 | 9.8058
80.484 | -0.00044318 | 0.00015072 | -0.00081626 | 80.484 | -0.024118 | 0.008149 | 9.8152
80.504 | -0.000794 | -0.0010475 | -0.00031235 | 80.508 | -0.023311 | 0.0075003 | 9.809
80.528 | -0.00094359 | -0.0012339 | -0.00033002 | 80.52 | -0.02069 | 0.0049529 | 9.8189
80.54 | -0.00094965 | -9.6691e-05 | -0.00041897 | 80.54 | -0.023678 | 0.0067626 | 9.8185
80.56 | 0.00019224 | -0.0012307 | -0.00027037 | 80.564 | -0.021215 | 0.0050378 | 9.8182
80.584 | -0.00092321 | -0.00071848 | -0.00063677 | 80.588 | -0.017956 | 0.0041273 | 9.7992
80.596 | -0.0012896 | -0.0011698 | -0.00027672 | 80.608 | -0.024013 | 0.0077249 | 9.7988
80.628 | -0.00048763 | -0.00060925 | -0.00060764 | 80.624 | -0.022339 | 0.0059588 | 9.8086
80.644 | -0.0018851 | -0.00060218 | -7.2535e-05 | 80.648 | -0.022918 | 0.005771 | 9.8156
80.668 | -0.0010545 | -0.00030201 | -0.0003404 | 80.66 | -0.020748 | 0.007394 | 9.8039
80.68 | -0.00089832 | -0.0005456 | -0.0003892 | 80.68 | -0.022159 | 0.0055187 | 9.8156
80.7 | -0.00037691 | -0.00093442 | 0.00041435 | 80.7 | -0.02242 | 0.0060059 | 9.7919
80.72 | -0.00072156 | -0.00055275 | 0.00063617 | 80.72 | -0.021707 | 0.0054639 | 9.8082
80.74 | -0.00037497 | -0.00098273 | 0.00019386 | 80.74 | -0.022645 | 0.0076386 | 9.7996
80.76 | -0.0012723 | -0.00077538 | -0.00041456 | 80.76 | -0.019651 | 0.0075518 | 9.8078
80.78 | -0.0022101 | -0.00069432 | 8.9595e-05 | 80.78 | -0.020828 | 0.0057877 | 9.8006
80.8 | -0.00056167 | -0.00081931 | 0.00096292 | 80.804 | -0.019057 | 0.0037124 | 9.8217
80.824 | -0.0013388 | -0.0012067 | -0.00035311 | 80.824 | -0.020832 | 0.0038974 | 9.7978
80.844 | -0.00072816 | -0.00054817 | 0.00024028 | 80.844 | -0.019357 | 0.0059531 | 9.8024
80.864 | -0.0012176 | -0.00084481 | -0.00033371 | 80.86 | -0.021684 | 0.00698 | 9.8049
80.88 | -0.0010975 | -0.00026842 | 0.00015546 | 80.88 | -0.021679 | 0.0079017 | 9.8013
80.9 | -0.0010584 | -0.00040172 | -0.0010998 | 80.896 | -0.019034 | 0.0022943 | 9.8
80.916 | -0.0012368 | -8.9123e-05 | -9.7732e-05 | 80.916 | -0.020736 | 0.0055313 | 9.8068
80.936 | -0.0010692 | -0.00055829 | 0.00012062 | 80.94 | -0.026588 | 0.0019052 | 9.7908
80.96 | -0.00058979 | -0.00050892 | 0.00024561 | 80.972 | -0.022199 | 0.0050121 | 9.8133
80.98 | -0.0011758 | -0.0002458 | -0.00029394 | 80.972 | -0.023172 | 0.0038567 | 9.7969
80.992 | -0.0013902 | -0.0006514 | -0.00078861 | 81 | -0.019348 | 0.0061787 | 9.8104
81.02 | -0.0011511 | -0.00067102 | -0.00016491 | 81.016 | -0.022925 | 0.0068178 | 9.7984
81.036 | -0.00039281 | -0.00063364 | -0.00040718 | 81.056 | -0.023221 | 0.0046873 | 9.8095
81.064 | -0.00095102 | 0.00012343 | 0.00027752 | 81.064 | -0.023635 | 0.0053251 | 9.8152
81.084 | -0.0015584 | -0.00054927 | 4.68e-05 | 81.08 | -0.020084 | 0.0021084 | 9.8107
81.1 | -0.00069329 | -0.00035651 | -9.1418e-05 | 81.104 | -0.02518 | 0.0044884 | 9.804
81.124 | -0.0011983 | -7.1326e-05 | -6.9195e-05 | 81.12 | -0.02518 | 0.0051351 | 9.8085
81.14 | -0.0018789 | -0.00041004 | -0.00015992 | 81.14 | -0.021839 | 0.0041263 | 9.8047
81.16 | -0.00093431 | 0.00021156 | -0.00020462 | 81.16 | -0.023604 | 0.0051824 | 9.804
81.18 | -0.00031658 | -0.0013252 | -1.5668e-05 | 81.184 | -0.021388 | 0.0072125 | 9.7912
81.204 | -0.001112 | -0.00039156 | 0.00051384 | 81.2 | -0.020659 | 0.0029638 | 9.7925
81.22 | -0.0014198 | -0.00088281 | -0.00023736 | 81.224 | -0.024154 | 0.0057028 | 9.8032
81.244 | -0.0015763 | -0.00023356 | 0.00020279 | 81.244 | -0.021686 | 0.0048018 | 9.8014
81.264 | -0.0017159 | -0.00059798 | 0.00031364 | 81.26 | -0.022167 | 0.0035493 | 9.8176
81.28 | -0.0010192 | -0.00010292 | -0.00025092 | 81.28 | -0.022396 | 0.0086272 | 9.8061
81.3 | -0.00068407 | -0.0007549 | 0.00041454 | 81.3 | -0.022222 | 0.0057532 | 9.8139
81.32 | -0.0012754 | -0.00080671 | -0.00022258 | 81.328 | -0.021099 | 0.0067613 | 9.7946
81.348 | -0.00062259 | -0.00022451 | -0.00015497 | 81.356 | -0.023001 | 0.0046264 | 9.8212
81.364 | -0.00021501 | -0.00046644 | 0.00052876 | 81.364 | -0.024265 | 0.0049762 | 9.7994
81.384 | -0.0011402 | -0.00031383 | -8.2411e-05 | 81.38 | -0.02041 | 0.0033504 | 9.797
81.4 | -0.0020418 | -0.00011472 | -0.00078287 | 81.408 | -0.023822 | 0.0050167 | 9.8111
81.42 | -0.0013957 | -0.00046041 | -0.00016516 | 81.42 | -0.023561 | 0.0016532 | 9.7977
81.44 | -0.00015372 | -0.0005115 | -0.00031135 | 81.436 | -0.02007 | 0.0048256 | 9.8039
81.456 | -0.0013958 | -0.0012261 | -0.00090942 | 81.46 | -0.024077 | 0.0057274 | 9.8046
81.48 | -0.0013298 | -0.0013069 | -0.00059031 | 81.48 | -0.021477 | 0.0054053 | 9.8034
81.5 | -0.0015731 | -0.00069651 | -0.00021376 | 81.504 | -0.018857 | 0.0068002 | 9.8097
81.524 | -0.001315 | -0.00055814 | -0.00047076 | 81.524 | -0.020905 | 0.006441 | 9.7927
81.544 | -6.9184e-05 | -0.0016178 | -0.0003338 | 81.544 | -0.021076 | 0.004858 | 9.7973
81.564 | -0.0010894 | -0.00031304 | -0.00016627 | 81.56 | -0.022378 | 0.004214 | 9.8045
81.58 | -0.0013406 | -0.00068879 | -0.00042358 | 81.584 | -0.021818 | 0.0056821 | 9.8177
81.604 | -0.00025773 | -0.00061071 | -0.00094419 | 81.604 | -0.020357 | 0.0056091 | 9.816
81.624 | -0.00011263 | -0.00047992 | -0.00091186 | 81.636 | -0.020047 | 0.0065703 | 9.7983
81.644 | -0.0009721 | -0.00037312 | -0.00020531 | 81.664 | -0.022463 | 0.0062587 | 9.7998
81.656 | -0.00083038 | -0.00017092 | -0.00072099 | 81.664 | -0.021923 | 0.0082454 | 9.7952
81.684 | -0.00075215 | -0.0016674 | -0.0003752 | 81.688 | -0.021032 | 0.0043855 | 9.7992
81.708 | -0.0010811 | -0.0008248 | -0.00054179 | 81.712 | -0.021553 | 0.0054707 | 9.8008
81.732 | -0.00085874 | -0.00078643 | -0.00045167 | 81.732 | -0.018662 | 0.00627 | 9.8089
81.752 | -0.0008854 | -0.00072327 | -0.00014191 | 81.752 | -0.01879 | 0.0056137 | 9.7922
81.764 | -0.0018498 | -0.00090164 | 0.0005648 | 81.764 | -0.023878 | 0.008261 | 9.7957
81.784 | -0.00083471 | -0.0002479 | -0.0004913 | 81.776 | -0.022358 | 0.0064529 | 9.8105
81.796 | -0.00087748 | -0.00064644 | -0.00055316 | 81.804 | -0.023348 | 0.0064567 | 9.8122
81.824 | -0.00077591 | -0.00028033 | 2.4533e-05 | 81.824 | -0.022444 | 0.0021702 | 9.8154
81.844 | -0.00052873 | -0.00013851 | 0.00048344 | 81.84 | -0.024167 | 0.0085141 | 9.7994
81.86 | -0.0014574 | -0.0012829 | -0.00083943 | 81.86 | -0.023814 | 0.003374 | 9.7983
81.88 | -0.0013147 | -0.00029479 | 0.00028682 | 81.884 | -0.022498 | 0.0052931 | 9.8072
81.904 | -0.0013729 | -0.00093618 | -0.00025045 | 81.904 | -0.023579 | 0.0057919 | 9.8011
81.924 | -7.6044e-05 | -0.0002094 | -0.00062739 | 81.92 | -0.023979 | 0.0039252 | 9.8189
81.94 | -0.00049718 | -0.00036626 | 0.00032078 | 81.944 | -0.020334 | 0.0054133 | 9.7983
81.964 | -0.00064687 | -0.00088101 | -0.00033091 | 81.96 | -0.022688 | 0.0089025 | 9.7835
81.98 | -0.0014538 | -0.00056786 | 0.0011902 | 81.988 | -0.021778 | 0.0062031 | 9.7998
82.008 | -0.00051641 | -0.00016215 | -0.00055554 | 82.008 | -0.023059 | 0.0067502 | 9.8059
82.02 | -0.0012341 | 0.00010922 | -0.00031912 | 82.02 | -0.020446 | 0.0083347 | 9.8023
82.04 | -0.0002002 | -0.00067615 | -0.00012161 | 82.044 | -0.020989 | 0.0056707 | 9.8094
82.064 | -0.00045521 | -0.0012782 | -0.00011618 | 82.056 | -0.022114 | 0.0091569 | 9.7947
82.076 | -0.0011901 | -0.00060946 | -6.6909e-05 | 82.08 | -0.017711 | 0.0071033 | 9.8012
82.1 | -0.00063423 | -0.00052747 | 0.00067948 | 82.1 | -0.021909 | 0.0024221 | 9.8076
82.12 | -0.00086668 | -0.0010183 | -0.00040812 | 82.14 | -0.023796 | 0.0036711 | 9.8095
82.148 | -0.0014117 | -0.00056057 | 0.00020484 | 82.14 | -0.020723 | 0.0087456 | 9.8088
82.16 | -0.0010242 | -2.3828e-05 | -0.00016665 | 82.184 | -0.02027 | 0.0064747 | 9.7892
82.184 | -0.00091563 | -0.0012458 | -0.00060793 | 82.184 | -0.021938 | 0.0084062 | 9.8149
82.204 | -0.0016751 | -0.00024118 | -0.00064531 | 82.204 | -0.021549 | 0.0067515 | 9.8042
82.224 | -1.3371e-05 | -0.0010068 | -0.0010462 | 82.228 | -0.021451 | 0.0082609 | 9.7974
82.236 | -0.0010821 | -0.00084049 | -4.9456e-05 | 82.236 | -0.022093 | 0.0071711 | 9.8285
82.256 | -0.0017068 | -0.00056768 | 2.9406e-05 | 82.256 | -0.02227 | 0.0058168 | 9.7989
82.276 | -0.00083477 | -0.00066306 | -0.00068103 | 82.292 | -0.022292 | 0.0071375 | 9.8092
82.312 | -0.00039173 | 1.5262e-06 | -0.00021583 | 82.3 | -0.018967 | 0.0094473 | 9.7916
82.32 | -0.0014927 | -0.00042063 | -0.0010671 | 82.32 | -0.022885 | 0.0053276 | 9.8205
82.34 | -0.00098492 | -1.9537e-05 | -8.8627e-05 | 82.336 | -0.023555 | 0.0055255 | 9.807
82.356 | -0.0012188 | -0.00073514 | -0.00041358 | 82.356 | -0.022048 | 0.0062086 | 9.8097
82.376 | -0.00029117 | -0.00090704 | -0.00018971 | 82.384 | -0.023167 | 0.0072913 | 9.8084
82.404 | -0.00060505 | -0.0012928 | 0.00063185 | 82.4 | -0.018769 | 0.0051437 | 9.7945
82.42 | -0.0009603 | -0.00056184 | -1.4007e-05 | 82.42 | -0.020316 | 0.0082563 | 9.7895
82.44 | -0.00048901 | -0.00061098 | -0.0014906 | 82.44 | -0.022452 | 0.0079701 | 9.8107
82.46 | -0.00041419 | -0.00080505 | -0.0004274 | 82.456 | -0.022536 | 0.0064308 | 9.8102
82.476 | -0.0002466 | -0.001272 | 0.00023486 | 82.484 | -0.018054 | 0.0069438 | 9.804
82.504 | -0.0015062 | -0.00052394 | 0.00047771 | 82.504 | -0.020797 | 0.0047453 | 9.8077
82.524 | -0.0015527 | -0.00053007 | -8.6056e-05 | 82.524 | -0.019044 | 0.0076689 | 9.8139
82.544 | -0.0011937 | -0.00056151 | -0.00046939 | 82.544 | -0.019922 | 0.0078249 | 9.8109
82.564 | -0.00052122 | -0.001513 | -0.00014915 | 82.56 | -0.023908 | 0.006255 | 9.8204
82.58 | -0.00027742 | -0.00074935 | 0.000195 | 82.584 | -0.022922 | 0.005449 | 9.8129
82.604 | -0.0011275 | -0.00047591 | -0.00092507 | 82.6 | -0.021751 | 0.0069006 | 9.8059
82.62 | -0.00087183 | -0.00040776 | -0.00020548 | 82.624 | -0.019788 | 0.0070541 | 9.8058
82.644 | -0.00073555 | -0.00053126 | -0.00049361 | 82.644 | -0.020406 | 0.0072322 | 9.807
82.664 | -0.00145 | -0.0014534 | -0.001393 | 82.664 | -0.022778 | 0.0063977 | 9.7943
82.684 | -0.00074754 | -0.00066246 | -0.00011737 | 82.68 | -0.018957 | 0.0048016 | 9.8029
82.7 | -0.00022966 | -0.00037801 | -0.00048741 | 82.696 | -0.021374 | 0.0045414 | 9.7966
82.716 | -0.0017318 | -0.00091645 | -0.00020704 | 82.72 | -0.020665 | 0.0074379 | 9.8093
82.74 | -0.00095765 | -0.000999 | -0.00010313 | 82.74 | -0.021469 | 0.0055272 | 9.7973
82.76 | -0.00022039 | -0.00030329 | -0.00064111 | 82.768 | -0.020528 | 0.0078176 | 9.8075
82.788 | -0.00086721 | -0.00055179 | -0.0009381 | 82.788 | -0.022006 | 0.005379 | 9.8079
82.808 | -0.00081878 | -0.00030379 | -0.00073635 | 82.8 | -0.021111 | 0.010357 | 9.8117
82.82 | -0.00054048 | -0.0010836 | -0.0005885 | 82.82 | -0.022139 | 0.0073059 | 9.7938
82.84 | -0.00077188 | 7.0424e-05 | -0.00049797 | 82.836 | -0.022964 | 0.0033009 | 9.7917
82.856 | -0.00059061 | -0.00087186 | -0.0001252 | 82.86 | -0.019229 | 0.0038115 | 9.7938
82.88 | -0.00075854 | -0.0016485 | -0.00013448 | 82.884 | -0.019702 | 0.0090958 | 9.8134
82.904 | -0.00058998 | -0.00020973 | -6.3091e-05 | 82.9 | -0.022366 | 0.0062432 | 9.7891
82.92 | -0.00080771 | -0.00029656 | 0.00018087 | 82.924 | -0.021743 | 0.007476 | 9.8124
82.944 | -0.00070023 | -0.00116 | -0.00047846 | 82.94 | -0.026838 | 0.0056136 | 9.8024
82.96 | -0.00067981 | -0.00050212 | -0.00072541 | 82.96 | -0.023746 | 0.0023911 | 9.7998
82.98 | -0.001365 | -0.0010732 | -0.00018082 | 82.976 | -0.018152 | 0.0048097 | 9.7978
82.996 | -6.617e-05 | 3.4842e-05 | -0.0006545 | 82.996 | -0.024578 | 0.0058782 | 9.7953
83.016 | -0.001352 | -0.001523 | -0.00059147 | 83.016 | -0.023351 | 0.0072306 | 9.808
83.036 | -0.00098419 | -0.0016337 | -0.00029582 | 83.06 | -0.022199 | 0.0029658 | 9.8015
83.06 | -0.00096271 | -0.00026113 | 3.1415e-06 | 83.06 | -0.021369 | 0.0056642 | 9.7865
83.08 | 0.00018358 | -0.00091223 | -0.00014604 | 83.084 | -0.020765 | 0.0062465 | 9.7952
83.104 | -0.00058077 | -0.00049063 | -7.1858e-05 | 83.1 | -0.020396 | 0.0080938 | 9.8026
83.12 | -0.0008408 | -0.0001593 | -0.00017454 | 83.124 | -0.02136 | 0.0044399 | 9.8071
83.144 | -0.00055948 | -0.0012302 | 3.4828e-05 | 83.144 | -0.022311 | 0.0070457 | 9.7999
83.164 | -0.00066393 | -0.00045872 | 0.0008374 | 83.156 | -0.021681 | 0.0044905 | 9.8117
83.176 | -0.00017719 | -0.00075342 | -0.0013012 | 83.176 | -0.02057 | 0.0051713 | 9.798
83.196 | -0.0016695 | -0.0002509 | -0.00059136 | 83.208 | -0.022614 | 0.0087715 | 9.7869
83.228 | -0.00071864 | -0.00074344 | -0.00079438 | 83.224 | -0.020215 | 0.0050989 | 9.803
83.244 | -0.0010617 | -0.00065474 | -0.00089451 | 83.252 | -0.019434 | 0.0068702 | 9.8055
83.26 | -0.00045212 | -0.00044618 | -0.0011964 | 83.26 | -0.019272 | 0.0046537 | 9.796
83.28 | -0.00075918 | -7.274e-05 | -0.00033895 | 83.28 | -0.021397 | 0.0066357 | 9.8008
83.3 | -2.9239e-06 | -0.00076435 | -0.00023515 | 83.308 | -0.022103 | 0.006514 | 9.81
83.328 | -0.0011065 | -0.00013724 | 0.00036423 | 83.324 | -0.02008 | 0.0065141 | 9.8033
83.344 | -0.00020621 | -0.00055331 | -0.0010516 | 83.34 | -0.020416 | 0.0071035 | 9.8204
83.36 | -0.0012926 | -0.0010051 | -0.00077614 | 83.36 | -0.020961 | 0.0080175 | 9.7825
83.38 | -0.00061215 | -0.0010783 | -0.00035837 | 83.38 | -0.023082 | 0.0022114 | 9.7916
83.4 | -0.00064305 | -9.0167e-05 | -0.00016734 | 83.404 | -0.022058 | 0.0056202 | 9.8102
83.424 | -0.0011647 | -0.00050587 | -0.00020237 | 83.424 | -0.019324 | 0.0047766 | 9.8045
83.444 | -0.0016066 | -0.00058255 | -0.00011723 | 83.44 | -0.019063 | 0.0062407 | 9.7963
83.46 | -0.0015643 | -1.271e-05 | -9.1064e-05 | 83.452 | -0.023228 | 0.0043104 | 9.814
83.472 | -0.0014604 | -0.00065508 | -0.00084265 | 83.484 | -0.023294 | 0.0037022 | 9.7977
83.504 | -0.00069996 | -0.00067595 | -0.0010666 | 83.496 | -0.020338 | 0.0029868 | 9.8032
83.516 | -0.0012788 | -0.0006751 | -0.00038061 | 83.52 | -0.021688 | 0.0058149 | 9.7965
83.54 | -0.00077405 | 7.7028e-05 | 3.9786e-06 | 83.536 | -0.02167 | 0.0051592 | 9.7977
83.556 | -0.000388 | -0.00072743 | -0.0012778 | 83.56 | -0.025083 | 0.0039879 | 9.8055
83.58 | -0.00031499 | -0.0003496 | -0.00070982 | 83.58 | -0.022002 | 0.0037285 | 9.8041
83.6 | -0.0011392 | -0.00065511 | -0.00065371 | 83.604 | -0.01988 | 0.0042838 | 9.801
83.624 | -0.0014301 | 0.00026519 | -0.00028114 | 83.62 | -0.018467 | 0.0094688 | 9.7974
83.64 | -0.00035875 | -0.0006677 | -0.00028133 | 83.636 | -0.021308 | 0.0057149 | 9.8108
83.656 | -0.00080343 | -0.00024646 | 0.0006704 | 83.68 | -0.021602 | 0.004234 | 9.7939
83.7 | -0.001551 | -0.00077517 | -0.00076207 | 83.696 | -0.025018 | 0.006413 | 9.7873
83.716 | -0.00056398 | -0.00062389 | -0.00036987 | 83.708 | -0.025114 | 0.0020922 | 9.7981
83.728 | -0.0015403 | -4.6247e-05 | -3.8246e-05 | 83.732 | -0.019308 | 0.0051268 | 9.7982
83.752 | -0.0010192 | -0.00014725 | -0.00084264 | 83.752 | -0.021615 | 0.0047274 | 9.7949
83.772 | -0.0015702 | -0.00023096 | -0.00071895 | 83.76 | -0.018841 | 0.0076596 | 9.7916
83.78 | -0.00066391 | -0.0011803 | -0.00071536 | 83.784 | -0.018332 | 0.0070777 | 9.8097
83.804 | -0.0012061 | -0.00048243 | 8.7209e-05 | 83.82 | -0.024217 | 0.010368 | 9.8099
83.824 | -0.00049345 | -0.0011046 | 0.00014041 | 83.832 | -0.021693 | 0.0049222 | 9.7935
83.852 | -0.0014161 | -0.00040312 | -0.00036609 | 83.848 | -0.022444 | 0.0023531 | 9.7936
83.868 | -0.0014538 | -0.00065994 | 4.4594e-05 | 83.864 | -0.020189 | 0.0089884 | 9.8134
83.884 | -0.00011418 | -0.00061328 | -0.00018736 | 83.884 | -0.022878 | 0.0052353 | 9.8034
83.904 | -0.00050395 | -0.00077405 | -0.00069425 | 83.908 | -0.022013 | 0.0023238 | 9.8077
83.928 | -0.00077692 | -0.00063528 | -0.00050612 | 83.932 | -0.017674 | 0.0044658 | 9.7863
83.952 | -0.0012407 | -0.00054838 | -0.00039929 | 83.956 | -0.021851 | 0.0078333 | 9.7985
83.976 | -0.0006157 | -0.00043619 | -0.00027619 | 83.972 | -0.017897 | 0.0036973 | 9.7965
83.992 | -0.00098363 | -7.0989e-05 | -0.00048924 | 83.984 | -0.018725 | 0.0029062 | 9.7976
84.004 | -0.00028851 | -0.0008234 | 4.786e-05 | 84.016 | -0.020956 | 0.0058464 | 9.8007
84.036 | -0.0010712 | -0.00067547 | 0.0005851 | 84.028 | -0.01975 | 0.005188 | 9.7996
84.048 | -0.0016238 | -0.0004535 | 0.00010389 | 84.052 | -0.019989 | 0.0047137 | 9.792
84.072 | -0.00094533 | -0.00082483 | -0.0012594 | 84.084 | -0.018083 | 0.002017 | 9.8015
84.092 | -0.00060182 | -0.00014609 | -0.0002985 | 84.104 | -0.018807 | 0.0077674 | 9.8105
84.124 | -0.0015162 | -0.00033126 | 4.9335e-05 | 84.112 | -0.019625 | 0.006448 | 9.798
84.132 | -0.00014257 | -0.00055383 | -0.0010377 | 84.124 | -0.018973 | 0.0029235 | 9.7997
84.144 | -0.0011989 | -0.0011675 | -0.00018322 | 84.152 | -0.01754 | 0.004968 | 9.7893
84.172 | -0.00055203 | -0.00039204 | -3.201e-05 | 84.176 | -0.021432 | 0.0079789 | 9.8033
84.196 | -0.00053465 | -0.00073428 | -0.00051461 | 84.192 | -0.020909 | 0.0077529 | 9.8082
84.212 | -0.0010404 | 6.7781e-05 | -0.00058161 | 84.216 | -0.017088 | 0.0054521 | 9.8017
84.236 | -0.00061754 | -0.00045229 | -0.00055099 | 84.24 | -0.017434 | 0.0042147 | 9.8115
84.248 | -0.00078454 | -0.0005951 | -3.114e-05 | 84.248 | -0.018854 | 0.0031289 | 9.7976
84.268 | -0.0010492 | -0.00024759 | -0.00043203 | 84.272 | -0.019337 | 0.0042259 | 9.7941
84.292 | -0.0010309 | -0.00067187 | 0.00032245 | 84.292 | -0.019177 | 0.010995 | 9.8115
84.312 | -0.00083256 | -0.0014886 | 0.00032299 | 84.312 | -0.014953 | 0.0053913 | 9.7957
84.332 | -0.00069651 | -0.00079716 | -0.00058859 | 84.332 | -0.017781 | 0.0084155 | 9.8197
84.352 | -0.00092002 | -0.00034773 | 0.00031425 | 84.356 | -0.017517 | 0.0064392 | 9.7988
84.376 | -0.0010988 | -0.00092228 | -0.00045887 | 84.376 | -0.016343 | 0.0088258 | 9.7987
84.396 | -0.00054338 | -0.00051017 | -0.0017625 | 84.392 | -0.017645 | 0.0026273 | 9.7971
84.412 | -0.00013343 | -0.00015697 | -0.00015814 | 84.408 | -0.020067 | 0.003302 | 9.7994
84.428 | -0.0011224 | -0.0006067 | -0.00021327 | 84.428 | -0.020554 | 0.0055019 | 9.7927
84.448 | -8.0854e-05 | -0.0014002 | -0.00033052 | 84.456 | -0.021912 | 0.010355 | 9.8014
84.476 | 0.00014904 | -0.00098139 | -0.00039708 | 84.468 | -0.017778 | 0.0074952 | 9.8082
84.488 | -0.00095083 | -0.0010278 | -0.00038361 | 84.492 | -0.019465 | 0.0067689 | 9.8039
84.512 | -0.001408 | -0.00069093 | -0.0011132 | 84.504 | -0.020246 | 0.0090426 | 9.807
84.524 | -3.997e-05 | -0.00083486 | -0.00022958 | 84.524 | -0.018477 | 0.0035861 | 9.8201
84.544 | -0.00098765 | -0.00041776 | -9.7195e-05 | 84.552 | -0.017768 | 0.0047687 | 9.8017
84.572 | -0.0012775 | -0.00014604 | -0.00019468 | 84.572 | -0.019384 | 0.0053077 | 9.8012
84.592 | -0.0010957 | -8.3421e-05 | 7.1527e-05 | 84.6 | -0.018373 | 0.0065648 | 9.7967
84.612 | -0.00098676 | 0.00032546 | 0.00015454 | 84.612 | -0.019324 | 0.0075929 | 9.7911
84.632 | -0.00093913 | -0.00035248 | -0.00095548 | 84.632 | -0.017367 | 0.0076136 | 9.8073
84.652 | -0.00054133 | -0.00016691 | -0.00025312 | 84.644 | -0.018728 | 0.0069722 | 9.7951
84.664 | -0.00057172 | -0.0010797 | -7.6124e-05 | 84.668 | -0.01853 | 0.0042763 | 9.7953
84.688 | -0.00061503 | -0.00038589 | -0.00057481 | 84.7 | -0.019158 | 0.0072574 | 9.8076
84.72 | -2.2301e-05 | -0.00032045 | -0.00024417 | 84.708 | -0.018925 | 0.0097747 | 9.8086
84.728 | -0.0011796 | -0.0011839 | -6.3319e-05 | 84.74 | -0.020181 | 0.0031635 | 9.7977
84.76 | -0.0011966 | -0.0010083 | -0.0007003 | 84.74 | -0.016765 | 0.007689 | 9.7997
84.76 | -0.00055584 | -0.00028843 | -7.2513e-05 | 84.768 | -0.018397 | 0.011608 | 9.8029
84.788 | -0.0011731 | -0.00090448 | 0.00055885 | 84.788 | -0.016685 | 0.0075548 | 9.7992
84.808 | -0.0015602 | -0.00021085 | 0.00016153 | 84.804 | -0.01427 | 0.0074485 | 9.8069
84.824 | -0.00027043 | -0.00054038 | -0.00092709 | 84.828 | -0.015403 | 0.0060702 | 9.7835
84.848 | -0.00091507 | -0.00085779 | 0.00019668 | 84.852 | -0.019915 | 0.0076935 | 9.8065
84.872 | -0.0014322 | -0.00035316 | -0.00083927 | 84.868 | -0.017305 | 0.0057461 | 9.8169
84.888 | -0.00014488 | 2.4776e-05 | -0.00069392 | 84.904 | -0.014801 | 0.0075179 | 9.8149
84.912 | -0.0009789 | -0.00052033 | -0.00021304 | 84.916 | -0.014411 | 0.0092012 | 9.7985
84.936 | -0.0010842 | 0.00032334 | -0.000274 | 84.936 | -0.017057 | 0.0053073 | 9.8023
84.956 | -0.00069831 | -0.00052263 | -0.00064143 | 84.96 | -0.016326 | 0.0071774 | 9.7992
84.98 | -0.00090484 | -0.00071593 | 4.2705e-06 | 84.968 | -0.018725 | 0.0036266 | 9.8144
84.988 | -0.0011438 | -2.9203e-05 | -0.00011459 | 84.984 | -0.017874 | 0.0056432 | 9.8082
85.004 | -0.00063857 | -0.00022973 | 0.0003911 | 85.012 | -0.016607 | 0.0051012 | 9.7936
85.032 | -0.0010538 | 0.00023869 | -0.00036605 | 85.036 | -0.016161 | 0.01006 | 9.7943
85.056 | -0.00081446 | -0.00041289 | -0.0010122 | 85.056 | -0.019395 | 0.0044615 | 9.7934
85.076 | -0.0018948 | -0.00036565 | -0.00051067 | 85.072 | -0.019083 | 0.010053 | 9.8063
85.092 | -0.0013106 | -0.0009483 | -0.00084388 | 85.104 | -0.016067 | 0.0068818 | 9.8074
85.112 | -0.0010427 | -0.0008413 | -0.00046532 | 85.12 | -0.016399 | 0.0055645 | 9.8033
85.14 | -0.00056973 | -0.00061712 | -0.00075437 | 85.132 | -0.01795 | 0.0067643 | 9.8062
85.152 | -0.0017051 | -7.0803e-05 | -0.00095537 | 85.148 | -0.017758 | 0.0064634 | 9.8022
85.168 | -0.0012731 | -0.00025764 | -0.00012163 | 85.172 | -0.017184 | 0.0043903 | 9.788
85.192 | 0.00049715 | -0.00010538 | -0.00054278 | 85.192 | -0.018107 | 0.0058645 | 9.8052
85.212 | -0.00035819 | -0.0004197 | -0.00044465 | 85.204 | -0.014595 | 0.0030717 | 9.7901
85.224 | -0.00051577 | -0.0011099 | -0.0012632 | 85.244 | -0.01752 | 0.0087543 | 9.797
85.264 | -0.00045227 | -0.0001094 | 0.00040363 | 85.26 | -0.019509 | 0.0086879 | 9.7921
85.28 | -0.0010339 | -0.00078928 | -0.00092379 | 85.272 | -0.016212 | 0.0067875 | 9.8138
85.292 | -0.00065582 | -0.00057371 | -0.00034272 | 85.292 | -0.02144 | 0.0075794 | 9.8028
85.312 | -0.0005646 | -0.000495 | -0.00062464 | 85.304 | -0.018536 | 0.0065453 | 9.7981
85.324 | -0.0012203 | 7.2842e-05 | -0.00040173 | 85.34 | -0.018244 | 0.0081468 | 9.8076
85.36 | -0.0010223 | -0.00094099 | 0.00043166 | 85.356 | -0.017124 | 0.0059666 | 9.809
85.376 | -0.00036147 | -0.00075718 | -0.00094558 | 85.368 | -0.018538 | 0.0039023 | 9.7888
85.388 | -0.00041388 | -0.00079745 | -0.0005311 | 85.388 | -0.023453 | 0.0052702 | 9.8079
85.408 | -0.0011114 | -0.00085472 | -0.00084085 | 85.408 | -0.021455 | 0.0058783 | 9.8047
85.428 | -0.00074913 | -0.00045107 | -0.0010041 | 85.432 | -0.020352 | 0.0087056 | 9.7873
85.452 | -0.00066626 | -0.00099394 | -0.00046502 | 85.452 | -0.018116 | 0.0078856 | 9.7944
85.472 | -0.00084592 | -0.00027444 | -0.00028056 | 85.476 | -0.022843 | 0.0081501 | 9.8012
85.496 | -7.37e-05 | -0.00078221 | -0.00044152 | 85.488 | -0.02126 | 0.0052706 | 9.8006
85.508 | -0.0011248 | -0.00028107 | -0.00064964 | 85.508 | -0.019346 | 0.0032963 | 9.8054
85.528 | -0.0014833 | -0.00050288 | -0.00085122 | 85.52 | -0.021419 | 0.0048754 | 9.8098
85.54 | -0.00097994 | -0.00088041 | -0.0011153 | 85.552 | -0.019708 | 0.0071125 | 9.8012
85.572 | -0.00027736 | -0.0010254 | 3.5444e-05 | 85.568 | -0.019728 | 0.0063858 | 9.791
85.588 | -0.00092717 | 0.00029708 | 0.00013553 | 85.592 | -0.019998 | 0.0082886 | 9.7921
85.612 | -0.00063029 | -0.00016319 | -6.2756e-05 | 85.608 | -0.018624 | 0.0079469 | 9.7994
85.628 | -0.00022345 | -1.1278e-05 | -0.00087088 | 85.64 | -0.018415 | 0.0083912 | 9.8055
85.66 | -0.00065346 | 3.6622e-05 | -0.00028096 | 85.668 | -0.021198 | 0.0092812 | 9.79
85.688 | -0.00065629 | -0.00074473 | -0.00023999 | 85.668 | -0.022113 | 0.0088266 | 9.7942
85.688 | -2.0699e-05 | -0.0014471 | -0.00014083 | 85.692 | -0.019812 | 0.0063616 | 9.7786
85.712 | -0.00055791 | -0.0010382 | -0.00055604 | 85.712 | -0.018932 | 0.0085117 | 9.8054
85.732 | -0.0012554 | -1.6407e-05 | -0.0002161 | 85.724 | -0.015047 | 0.0091848 | 9.7876
85.744 | -0.0013352 | -0.00028419 | -0.00098985 | 85.756 | -0.017774 | 0.0084573 | 9.8016
85.776 | -0.00094379 | -0.00025591 | -0.00033916 | 85.772 | -0.016647 | 0.0066847 | 9.802
85.792 | -0.00051503 | 0.0002138 | -0.00089903 | 85.796 | -0.018894 | 0.0037169 | 9.8024
85.816 | -0.0012371 | -0.0008273 | 0.0003048 | 85.82 | -0.020495 | 0.0067787 | 9.794
85.84 | -0.00079273 | -0.00018294 | -0.00013822 | 85.828 | -0.013434 | 0.010331 | 9.7898
85.848 | -0.00088216 | -0.0011881 | -0.001389 | 85.852 | -0.017483 | 0.0086894 | 9.8207
85.872 | -0.0010875 | -0.00029921 | -0.00038809 | 85.876 | -0.016954 | 0.0095506 | 9.7959
85.896 | -0.00030687 | 5.5136e-05 | -8.3017e-05 | 85.888 | -0.015205 | 0.0096937 | 9.7985
85.908 | -0.00017832 | -0.00035293 | -0.00028131 | 85.908 | -0.016467 | 0.0077738 | 9.8085
85.928 | -0.00061989 | 1.7423e-05 | -0.00069643 | 85.928 | -0.016468 | 0.0082647 | 9.7879
85.948 | -0.0015554 | 5.783e-05 | -0.00041318 | 85.948 | -0.016019 | 0.0066814 | 9.8211
85.968 | -0.00040742 | -0.00069709 | -0.00034132 | 85.976 | -0.019463 | 0.0078064 | 9.8066
85.984 | -0.0010361 | -0.00075783 | -0.00046738 | 85.992 | -0.018023 | 0.0080679 | 9.7879
86.012 | -0.00031735 | 0.00011656 | 0.00031497 | 86.012 | -0.017756 | 0.0089934 | 9.8007
86.032 | -0.00047415 | -0.00073229 | -0.00014154 | 86.024 | -0.01655 | 0.0082814 | 9.7809
86.044 | -0.00059874 | -4.4031e-05 | -9.2452e-05 | 86.044 | -0.017126 | 0.0070721 | 9.796
86.064 | 0.0001912 | -0.00042924 | 0.00030318 | 86.072 | -0.016053 | 0.006249 | 9.7819
86.092 | -0.00087828 | -0.00051464 | 0.00041206 | 86.096 | -0.016173 | 0.0074551 | 9.8089
86.116 | -0.0014576 | -0.00060038 | 0.00045729 | 86.108 | -0.017493 | 0.006943 | 9.7932
86.128 | -0.00089954 | -0.00047331 | -0.00034269 | 86.136 | -0.016145 | 0.011057 | 9.8028
86.156 | -0.00079384 | -0.00018355 | 0.00028755 | 86.152 | -0.016571 | 0.0093667 | 9.7942
86.172 | -0.0017191 | 0.00026292 | -0.00068354 | 86.168 | -0.015227 | 0.0046991 | 9.7995
86.188 | -0.0010497 | -0.00078978 | 0.00024368 | 86.192 | -0.017823 | 0.0090695 | 9.7997
86.212 | -0.00085097 | 0.00047377 | -0.0013427 | 86.204 | -0.017422 | 0.0086982 | 9.8097
86.224 | -0.00066372 | -0.0010229 | 0.00019875 | 86.24 | -0.016742 | 0.010059 | 9.8039
86.26 | -0.00041278 | 1.94e-05 | -0.00027993 | 86.256 | -0.017087 | 0.0052061 | 9.8094
86.276 | -0.00093942 | 0.00019493 | -0.00036428 | 86.276 | -0.018203 | 0.0070815 | 9.7952
86.296 | 5.5305e-05 | -0.00041871 | 0.00010119 | 86.288 | -0.01342 | 0.0058104 | 9.7985
86.308 | -0.0010287 | -0.0001366 | -0.00018744 | 86.308 | -0.016216 | 0.0055506 | 9.8151
86.328 | -0.00092231 | 0.00013521 | -0.0008451 | 86.324 | -0.015474 | 0.0082625 | 9.7877
86.344 | -0.00061695 | -0.00048051 | 0.00033282 | 86.348 | -0.01465 | 0.0064862 | 9.7882
86.368 | -0.00046026 | 0.00013253 | -0.00032308 | 86.368 | -0.01449 | 0.0062013 | 9.8009
86.388 | -0.00049832 | -0.00048896 | -0.00052249 | 86.384 | -0.017837 | 0.00613 | 9.802
86.404 | -0.0005614 | -0.00031914 | -0.00025257 | 86.4 | -0.018294 | 0.0055029 | 9.795
86.42 | -0.001377 | -0.00017337 | -5.8011e-05 | 86.436 | -0.015219 | 0.0081472 | 9.7961
86.456 | -0.00091137 | -0.00085034 | 0.00034653 | 86.448 | -0.01604 | 0.0042914 | 9.8029
86.468 | -0.00075161 | -0.00019793 | 6.1349e-05 | 86.476 | -0.015562 | 0.0085941 | 9.7986
86.496 | -0.00042506 | -0.00036567 | -0.00053853 | 86.5 | -0.01551 | 0.00475 | 9.797
86.52 | -0.00068965 | -0.00039058 | -0.00052574 | 86.512 | -0.016776 | 0.0045952 | 9.8186
86.532 | -0.00094127 | -0.00029529 | -2.0584e-05 | 86.54 | -0.016339 | 0.0076997 | 9.8045
86.56 | -1.7632e-06 | 0.0001947 | -0.00012394 | 86.564 | -0.016102 | 0.0028225 | 9.7985
86.584 | -0.00064055 | 0.00036611 | -0.00079274 | 86.564 | -0.016241 | 0.0072615 | 9.7954
86.584 | -0.001244 | -0.00029608 | -2.0076e-05 | 86.596 | -0.017031 | 0.0071377 | 9.7997
86.616 | -0.00062613 | -0.00041405 | -2.8317e-05 | 86.62 | -0.014892 | 0.0063407 | 9.7967
86.64 | -0.00011155 | 0.00035182 | -2.7876e-05 | 86.632 | -0.016172 | 0.007581 | 9.8088
86.652 | -0.00021447 | -0.00062808 | 0.00020595 | 86.656 | -0.01627 | 0.0086345 | 9.8003
86.676 | -0.00099666 | -0.00074519 | -0.00082489 | 86.668 | -0.014498 | 0.0067237 | 9.804
86.688 | -0.001063 | 0.00029954 | -0.00014794 | 86.704 | -0.019026 | 0.005924 | 9.8077
86.712 | -0.0013055 | -8.6771e-05 | 0.00037487 | 86.716 | -0.012126 | 0.0092033 | 9.7942
86.736 | -0.0013486 | -0.0010046 | 0.00045693 | 86.728 | -0.018812 | 0.006051 | 9.7979
86.748 | -0.00089591 | -0.00026204 | -0.00054507 | 86.756 | -0.014996 | 0.0088477 | 9.7846
86.776 | -0.0006342 | -0.00015912 | -0.0010966 | 86.78 | -0.014766 | 0.0067994 | 9.8069
86.8 | -0.00092723 | -1.8318e-05 | 0.00066455 | 86.78 | -0.015066 | 0.006681 | 9.8026
86.8 | -0.00030322 | -0.00011934 | -0.00062479 | 86.808 | -0.01471 | 0.0061182 | 9.7867
86.828 | -0.00085193 | -0.00035292 | -0.0012477 | 86.84 | -0.017569 | 0.0037881 | 9.7934
86.86 | -0.00044901 | -0.00030533 | -0.00024933 | 86.852 | -0.018968 | 0.0079611 | 9.7927
86.872 | -0.00075845 | -0.00041187 | 0.00012766 | 86.88 | -0.013927 | 0.0060198 | 9.7902
86.9 | -0.0018057 | -0.00047616 | -0.00054264 | 86.896 | -0.01613 | 0.0071901 | 9.7951
86.916 | -0.0010255 | -0.00090537 | 0.00075941 | 86.92 | -0.016007 | 0.010446 | 9.7999
86.94 | -0.00061594 | -0.00044206 | 0.00026111 | 86.94 | -0.017729 | 0.0099419 | 9.8056
86.96 | -0.0012393 | -0.00096593 | 0.00040356 | 86.948 | -0.016128 | 0.0056525 | 9.7971
86.968 | -0.0013527 | -3.0956e-05 | -0.00042066 | 86.984 | -0.018001 | 0.008395 | 9.7956
86.988 | -0.00059954 | 0.0002475 | -0.00085892 | 87 | -0.017263 | 0.0077242 | 9.7982
87.02 | -0.00061396 | 4.5061e-05 | -0.00070683 | 87.008 | -0.015245 | 0.0093511 | 9.8054
87.028 | -0.00055603 | -0.0011086 | 0.00036278 | 87.032 | -0.01763 | 0.0061738 | 9.8068
87.052 | -0.0017143 | -0.00049084 | -3.9598e-05 | 87.056 | -0.018216 | 0.0070495 | 9.8014
87.076 | -0.0014241 | -0.00031492 | 0.0002592 | 87.08 | -0.016906 | 0.0097838 | 9.8068
87.1 | -0.00098265 | -0.00036735 | -0.00057007 | 87.092 | -0.020334 | 0.0075862 | 9.7899
87.112 | -0.00073631 | -0.00053857 | -0.0010115 | 87.116 | -0.013716 | 0.0077615 | 9.8079
87.136 | -0.00094657 | -0.00073452 | 0.00032958 | 87.124 | -0.016672 | 0.0076367 | 9.7939
87.144 | -0.00048138 | -0.00014956 | 0.00017245 | 87.144 | -0.018096 | 0.0057505 | 9.8139
87.164 | -0.0010527 | -0.00090812 | -0.00021777 | 87.172 | -0.018882 | 0.0063847 | 9.7983
87.192 | -0.00054791 | -0.00066762 | -0.00037259 | 87.192 | -0.017696 | 0.0084589 | 9.803
87.212 | -0.00015893 | 8.616e-05 | 0.00042209 | 87.232 | -0.015622 | 0.0075946 | 9.7834
87.224 | -9.1464e-05 | 0.00011474 | -6.6289e-05 | 87.232 | -0.016455 | 0.010943 | 9.8104
87.252 | -0.00038086 | 0.00012311 | -0.00095132 | 87.26 | -0.016461 | 0.0080627 | 9.798
87.28 | -0.00082437 | -0.00039847 | -0.00096259 | 87.268 | -0.01308 | 0.0076273 | 9.783
87.288 | -0.00071538 | 0.00016535 | -0.00024406 | 87.304 | -0.016387 | 0.0081888 | 9.8038
87.312 | -0.0010608 | -0.00063146 | 0.00039557 | 87.316 | -0.017256 | 0.0065847 | 9.7924
87.336 | -0.00069733 | -0.00044502 | -4.4767e-05 | 87.324 | -0.016487 | 0.007741 | 9.8038
87.344 | -0.0010863 | 4.0596e-05 | -0.00023881 | 87.352 | -0.015722 | 0.0107 | 9.7905
87.372 | -0.0011052 | -0.0004657 | 0.00012974 | 87.372 | -0.015803 | 0.0060894 | 9.7846
87.392 | -0.00094379 | 0.00041232 | -0.00075308 | 87.388 | -0.018652 | 0.0079496 | 9.8002
87.408 | -0.0008498 | -0.00081194 | -0.00024724 | 87.412 | -0.014882 | 0.0071816 | 9.7929
87.432 | -0.00061052 | -0.00061379 | -0.00060285 | 87.424 | -0.016145 | 0.0095287 | 9.8065
87.444 | -0.0010035 | -0.00044639 | -0.00019957 | 87.448 | -0.015553 | 0.0085411 | 9.811
87.468 | -0.0014192 | -0.00046828 | -0.00054493 | 87.472 | -0.015195 | 0.0094414 | 9.8034
87.492 | -0.00097671 | -0.00086231 | -0.00059999 | 87.492 | -0.014004 | 0.0087195 | 9.7978
87.512 | -0.00021268 | -0.00023567 | -0.00030554 | 87.504 | -0.016399 | 0.006421 | 9.799
87.524 | -0.0013579 | -6.6409e-05 | -0.00035469 | 87.528 | -0.015292 | 0.0073878 | 9.7923
87.548 | -0.0016557 | -0.00040397 | -0.00027338 | 87.548 | -0.016191 | 0.0094989 | 9.8061
87.568 | -0.0010314 | -6.3674e-05 | -0.00031475 | 87.572 | -0.015908 | 0.0068806 | 9.807
87.592 | -0.0017414 | -0.00027522 | -0.00075433 | 87.596 | -0.018014 | 0.0046093 | 9.8047
87.616 | -0.00050146 | -0.0003246 | -0.00082438 | 87.62 | -0.015599 | 0.0078972 | 9.8074
87.628 | -0.00044436 | -6.5998e-05 | 0.00025471 | 87.632 | -0.012752 | 0.0083026 | 9.8094
87.652 | -0.00041216 | -0.00053637 | -0.00031038 | 87.652 | -0.017535 | 0.0067297 | 9.7939
87.672 | 0.00010682 | -0.00041039 | 3.8946e-05 | 87.664 | -0.014527 | 0.0057899 | 9.8011
87.684 | -0.00014179 | -0.00093972 | -0.00019508 | 87.684 | -0.014743 | 0.0076491 | 9.7964
87.704 | -0.0013549 | 0.00039255 | -0.00010604 | 87.708 | -0.01557 | 0.0064234 | 9.7932
87.728 | -0.00051932 | -1.3959e-05 | 0.00017299 | 87.736 | -0.015744 | 0.0094284 | 9.7976
87.744 | -0.00078105 | -0.00014536 | 7.6826e-05 | 87.76 | -0.013454 | 0.0067031 | 9.8052
87.78 | -0.0012041 | -2.4772e-05 | 0.00066404 | 87.776 | -0.017091 | 0.0094251 | 9.7998
87.796 | -0.000391 | 0.00051787 | 5.6135e-05 | 87.796 | -0.017399 | 0.0065235 | 9.8032
87.816 | -9.487e-05 | -0.00090562 | -0.00077179 | 87.804 | -0.014969 | 0.0044279 | 9.8094
87.824 | -0.00054301 | -0.00014086 | -0.00018982 | 87.832 | -0.014716 | 0.0099239 | 9.8142
87.852 | -0.00060135 | -0.0011194 | 0.00032924 | 87.852 | -0.012583 | 0.0085341 | 9.8075
87.872 | -0.0011284 | 0.00036741 | 7.2832e-05 | 87.88 | -0.015338 | 0.0087283 | 9.7952
87.9 | -0.00042836 | 0.00047218 | 6.3878e-05 | 87.888 | -0.013455 | 0.0070696 | 9.8019
87.908 | -0.00042746 | -0.00039988 | -0.00026968 | 87.912 | -0.016001 | 0.0078079 | 9.7866
87.932 | 0.00042141 | -0.00068888 | 8.0309e-05 | 87.928 | -0.012338 | 0.0066386 | 9.7941
87.948 | -0.00097382 | 0.00014647 | -9.7282e-06 | 87.952 | -0.015475 | 0.0069901 | 9.7973
87.972 | -0.0013818 | -0.00078728 | -0.00030696 | 87.964 | -0.015816 | 0.0066507 | 9.7919
87.984 | -0.0010838 | -0.00069363 | -0.00070745 | 87.988 | -0.01226 | 0.0052915 | 9.81
88.008 | -0.0010778 | -0.00070873 | 2.7934e-05 | 88.02 | -0.017821 | 0.0059619 | 9.8086
88.04 | -0.00066013 | 0.00024336 | 0.00038987 | 88.028 | -0.016808 | 0.0090263 | 9.7905
88.048 | -0.0017989 | -0.00085136 | 0.00037931 | 88.048 | -0.013763 | 0.0089224 | 9.8187
88.068 | -0.0010243 | -0.00034165 | -0.00078475 | 88.08 | -0.017956 | 0.0052889 | 9.7942
88.092 | -0.0014615 | -0.00093171 | 0.00017616 | 88.104 | -0.018587 | 0.01018 | 9.8045
88.112 | -0.0010536 | 0.00051297 | 0.00038109 | 88.104 | -0.013631 | 0.0094967 | 9.797
88.124 | -0.00020824 | 0.00026602 | -0.0004634 | 88.124 | -0.014345 | 0.0051767 | 9.8016
88.144 | -0.00038492 | -0.00047825 | 0.00052844 | 88.148 | -0.015385 | 0.0067378 | 9.8106
88.168 | -0.00034115 | -0.00016145 | -0.00043136 | 88.176 | -0.014854 | 0.0068683 | 9.8029
88.196 | -0.00067017 | 0.00030329 | -0.00063062 | 88.192 | -0.01481 | 0.0046575 | 9.7836
88.212 | -0.00098887 | -0.0018632 | 0.00018552 | 88.208 | -0.012914 | 0.0060303 | 9.8006
88.228 | -0.00031318 | 3.1572e-05 | -0.00039156 | 88.232 | -0.014346 | 0.0062698 | 9.7967
88.252 | -0.001829 | 8.2794e-05 | 0.00013775 | 88.252 | -0.017083 | 0.0065813 | 9.7999
88.272 | -0.00095566 | 0.00022105 | -0.00024427 | 88.272 | -0.01606 | 0.0042223 | 9.7838
88.292 | -0.0010949 | -0.00041135 | -0.00011301 | 88.292 | -0.016041 | 0.0062289 | 9.7803
88.312 | -0.00067664 | -0.0002172 | -0.00036172 | 88.324 | -0.011783 | 0.0083427 | 9.7919
88.336 | -0.00079327 | 0.00014464 | -0.0012608 | 88.336 | -0.01399 | 0.005919 | 9.7985
88.356 | -0.00041725 | -0.00076191 | 2.8075e-05 | 88.356 | -0.013108 | 0.0049018 | 9.7815
88.376 | -0.00073445 | -0.00075395 | -0.00036115 | 88.372 | -0.013072 | 0.0063809 | 9.7795
88.392 | -0.00022909 | -0.00080381 | -0.00034523 | 88.396 | -0.013803 | 0.0044663 | 9.808
88.416 | -0.00086728 | -0.0006205 | 0.00044192 | 88.42 | -0.012762 | 0.0052323 | 9.8035
88.44 | -0.0015056 | -0.00049841 | 0.00057203 | 88.428 | -0.011505 | 0.0062092 | 9.791
88.448 | -0.00031917 | -2.4564e-05 | -0.00037305 | 88.464 | -0.012387 | 0.0074197 | 9.8026
88.468 | -0.00083658 | 9.4743e-05 | -0.0010049 | 88.476 | -0.01514 | 0.0072871 | 9.7972
88.496 | -0.001215 | -0.00046722 | -0.00034213 | 88.5 | -0.012616 | 0.0078077 | 9.8039
88.52 | -0.00020192 | -0.0012071 | 0.00029816 | 88.516 | -0.015652 | 0.0061361 | 9.7989
88.536 | -0.00032652 | -0.00024148 | -5.9796e-05 | 88.536 | -0.015431 | 0.008546 | 9.8071
88.556 | -0.00074216 | -0.00055871 | -0.001114 | 88.552 | -0.016412 | 0.0069798 | 9.7924
88.572 | -0.00071238 | -0.00074924 | -0.00019978 | 88.58 | -0.017133 | 0.0059783 | 9.7936
88.6 | -0.0013951 | 0.00012492 | -0.00041291 | 88.588 | -0.015496 | 0.0046426 | 9.7963
88.608 | -0.00020264 | -0.001056 | -0.0002045 | 88.616 | -0.015521 | 0.0050976 | 9.8046
88.624 | -0.0010943 | -0.00025426 | -0.00068214 | 88.64 | -0.015066 | 0.0055113 | 9.792
88.66 | -0.00058878 | -0.00019385 | -0.00073727 | 88.652 | -0.013751 | 0.0078625 | 9.8049
88.672 | -0.00022486 | -0.00021332 | -0.00056208 | 88.672 | -0.012893 | 0.0045112 | 9.7937
88.692 | -0.00099525 | -0.00097153 | -0.00065476 | 88.704 | -0.016763 | 0.0055791 | 9.7975
88.708 | -0.00101 | -0.00028524 | -0.00047577 | 88.716 | -0.015086 | 0.0074859 | 9.7958
88.736 | -0.0010043 | -0.00046559 | -0.00072545 | 88.736 | -0.013926 | 0.0080381 | 9.784
88.756 | -0.0017359 | -0.0003084 | -0.0005395 | 88.748 | -0.012768 | 0.0045055 | 9.8102
88.768 | -0.0012395 | -0.00037595 | -0.00015846 | 88.772 | -0.017562 | 0.010031 | 9.7914
88.792 | -8.5491e-05 | 0.00012316 | -0.00029333 | 88.8 | -0.013681 | 0.0060478 | 9.8088
88.82 | -0.00041949 | -0.00045765 | -0.00050876 | 88.816 | -0.014083 | 0.0064703 | 9.7947
88.836 | 9.2898e-05 | -0.00042 | -2.4351e-05 | 88.836 | -0.014499 | 0.0076516 | 9.7917
88.856 | -0.00037531 | 6.1712e-05 | -0.00041878 | 88.86 | -0.013349 | 0.0050953 | 9.8003
88.868 | -0.0010235 | 0.00017287 | 3.8442e-05 | 88.872 | -0.015961 | 0.0059655 | 9.8009
88.892 | -0.00064751 | -0.00059658 | 1.3395e-05 | 88.908 | -0.01481 | 0.0088723 | 9.7988
88.912 | -0.00097243 | 0.00010565 | -0.00020181 | 88.92 | -0.017567 | 0.0074212 | 9.7885
88.928 | -0.00087591 | -0.00066416 | -0.00042289 | 88.936 | -0.016332 | 0.0075226 | 9.7947
88.956 | 0.00029856 | -0.00058141 | -0.00014866 | 88.952 | -0.016656 | 0.0095275 | 9.7985
88.972 | 6.3161e-05 | -0.001584 | -0.00014418 | 88.968 | -0.016525 | 0.0045234 | 9.7884
88.988 | 0.00012626 | -0.0007943 | 0.00045238 | 88.984 | -0.013551 | 0.008978 | 9.7834
89.004 | -5.6761e-05 | -0.0010525 | -1.819e-05 | 89.004 | -0.014988 | 0.0063191 | 9.7902
89.024 | -0.00088176 | -0.00013345 | -0.0004744 | 89.036 | -0.014602 | 0.0053422 | 9.8006
89.056 | -0.0015963 | 0.00028895 | 1.3836e-05 | 89.044 | -0.014639 | 0.0065685 | 9.7965
89.064 | -0.00017165 | -0.00041298 | 0.00089015 | 89.064 | -0.016685 | 0.0057481 | 9.79
89.084 | -0.00042591 | -0.00098902 | -0.0005665 | 89.088 | -0.017431 | 0.0084798 | 9.8
89.108 | -0.00032965 | -0.00029617 | 5.1222e-05 | 89.116 | -0.017879 | 0.0067332 | 9.8028
89.136 | -0.00036972 | -0.00010676 | -0.0003005 | 89.132 | -0.017949 | 0.0051351 | 9.7872
89.152 | -0.0013332 | -0.00052754 | 0.00021398 | 89.152 | -0.018743 | 0.0063347 | 9.7795
89.172 | -0.00049342 | -0.00090767 | -0.00025311 | 89.172 | -0.015244 | 0.0082716 | 9.7994
89.192 | -0.00035017 | -0.00025451 | 5.0507e-05 | 89.196 | -0.018237 | 0.0076154 | 9.8066
89.216 | -0.00064548 | -0.00070292 | -0.00063393 | 89.212 | -0.017825 | 0.0050567 | 9.7944
89.232 | -0.00048214 | -0.00051952 | -0.00059693 | 89.24 | -0.018729 | 0.0050325 | 9.7926
89.248 | -0.00035901 | -0.00028945 | -0.00028171 | 89.252 | -0.016176 | 0.0061749 | 9.8051
89.272 | -0.00079117 | 2.6431e-06 | -3.7484e-05 | 89.268 | -0.014392 | 0.0068585 | 9.786
89.288 | -0.00050774 | -0.00036675 | -0.00042181 | 89.288 | -0.01412 | 0.0050781 | 9.8067
89.308 | -0.0013442 | 0.00018349 | -0.00051584 | 89.308 | -0.016655 | 0.0049143 | 9.817
89.328 | -0.00047268 | -0.0001056 | -8.3419e-05 | 89.344 | -0.014792 | 0.0035679 | 9.8167
89.364 | -0.00071411 | -0.00078918 | 5.9779e-05 | 89.352 | -0.01595 | 0.010683 | 9.7978
89.372 | -0.00060423 | 0.0011669 | -0.0013223 | 89.376 | -0.014928 | 0.003275 | 9.8084
89.396 | -0.00088786 | -0.00055044 | -0.00090177 | 89.392 | -0.013268 | 0.0044836 | 9.8055
89.412 | -0.0015117 | 0.00071293 | -0.00050198 | 89.404 | -0.014786 | 0.0073322 | 9.7889
89.424 | -0.00016938 | -0.00054007 | 0.00024651 | 89.424 | -0.017451 | 0.0081866 | 9.8011
89.444 | -0.00069423 | -0.00075634 | -0.00060833 | 89.448 | -0.015333 | 0.01015 | 9.7992
89.468 | -0.00082324 | 0.00012746 | -0.00072266 | 89.468 | -0.010069 | 0.0077535 | 9.8075
89.488 | -0.00079411 | 0.00079862 | -0.00038393 | 89.488 | -0.01643 | 0.0068876 | 9.807
89.508 | -0.00081778 | -0.00052747 | -0.00014107 | 89.508 | -0.015094 | 0.0049591 | 9.7854
89.528 | -0.00095919 | -0.00034473 | -0.00057935 | 89.54 | -0.016718 | 0.0066293 | 9.8003
89.56 | -0.0011577 | -0.00093658 | -0.00082275 | 89.552 | -0.013854 | 0.006438 | 9.7959
89.572 | -0.00053433 | 0.00010706 | -0.0011099 | 89.568 | -0.01551 | 0.0011123 | 9.805
89.588 | -0.00082711 | -0.00081267 | -0.00074364 | 89.604 | -0.011869 | 0.0062058 | 9.7996
89.612 | -0.00055015 | -0.00071093 | -0.00034897 | 89.616 | -0.015568 | 0.0063819 | 9.807
89.636 | -0.00057572 | -0.00090719 | 7.7449e-05 | 89.644 | -0.013326 | 0.00217 | 9.7836
89.664 | -0.00040346 | -8.7785e-05 | 0.00017457 | 89.644 | -0.014227 | 0.0062801 | 9.7868
89.664 | -0.00093014 | -0.0010515 | -7.5549e-05 | 89.664 | -0.010782 | 0.0075713 | 9.8038
89.684 | -0.00060477 | -0.00062385 | -0.000487 | 89.696 | -0.015511 | 0.0073268 | 9.8051
89.716 | -0.00099548 | -0.0011249 | -0.0006211 | 89.708 | -0.012877 | 0.0064538 | 9.7905
89.728 | -0.00032843 | -7.1154e-05 | -0.00065696 | 89.744 | -0.013608 | 0.0084019 | 9.79
89.764 | -0.00019276 | -0.00048533 | -0.0003335 | 89.764 | -0.014486 | 0.0060027 | 9.7922
89.784 | -0.00029103 | -0.00030909 | 0.00027149 | 89.776 | -0.012174 | 0.0063478 | 9.7872
89.796 | -0.00060616 | -0.00019474 | -0.00078397 | 89.796 | -0.010395 | 0.005365 | 9.797
89.816 | -0.0011474 | -0.00018628 | -0.00068146 | 89.812 | -0.014066 | 0.0072725 | 9.7961
89.832 | -0.00071169 | -0.00018317 | 0.00069804 | 89.832 | -0.0142 | 0.0064459 | 9.8073
89.852 | -0.00092327 | -0.00040715 | 0.00031493 | 89.848 | -0.012583 | 0.0050856 | 9.8
89.868 | -0.0010094 | -0.00041197 | -0.00041857 | 89.876 | -0.013283 | 0.0091044 | 9.8025
89.896 | -0.00042518 | 0.00026498 | -1.0698e-05 | 89.892 | -0.010404 | 0.0049422 | 9.8022
89.912 | -0.0007351 | -0.0016634 | -0.00099859 | 89.908 | -0.012576 | 0.0040496 | 9.7878
89.928 | -0.0013516 | -0.00039618 | -0.00039543 | 89.944 | -0.013953 | 0.0060141 | 9.8042
89.948 | -0.00056382 | -0.00071799 | -0.00083136 | 89.964 | -0.013204 | 0.0057482 | 9.794
89.984 | -0.0011658 | -0.00068961 | 0.00021816 | 89.98 | -0.013329 | 0.0091648 | 9.8105
90 | -0.00093829 | 4.3755e-05 | -0.00012102 | 89.992 | -0.01197 | 0.0097044 | 9.7777
90.012 | -0.0014551 | -0.00070763 | -0.00016963 | 90.02 | -0.015443 | 0.008639 | 9.8012
90.04 | -0.00094332 | -0.00035578 | 2.7041e-05 | 90.032 | -0.014593 | 0.0075881 | 9.7924
90.052 | -0.0013795 | -0.00081846 | -0.00099888 | 90.064 | -0.011099 | 0.0067059 | 9.816
90.084 | -0.001043 | -7.0437e-05 | -0.0011743 | 90.076 | -0.012511 | 0.0047808 | 9.804
90.096 | -0.0011826 | -0.00012434 | 0.00018074 | 90.088 | -0.01346 | 0.0067815 | 9.7835
90.108 | -0.00098231 | -0.00034772 | -0.0012191 | 90.108 | -0.013749 | 0.0035762 | 9.7976
90.128 | -0.00093538 | -0.00047936 | 0.00036911 | 90.144 | -0.011979 | 0.0063105 | 9.8003
90.156 | -0.00037557 | -0.00017338 | -0.00033635 | 90.152 | -0.018548 | 0.0067852 | 9.7839
90.172 | -0.00080004 | 0.00026549 | -0.0012257 | 90.168 | -0.013767 | 0.0051229 | 9.8027
90.188 | -0.00083655 | -0.00068843 | -0.00060347 | 90.188 | -0.011525 | 0.0041558 | 9.8016
90.208 | -0.00063379 | 4.0096e-05 | -0.00030991 | 90.216 | -0.01298 | 0.0075977 | 9.8006
90.236 | -0.00097472 | -0.00081408 | -0.00037322 | 90.248 | -0.013261 | 0.0066971 | 9.8015
90.268 | -0.0016234 | -0.00078025 | -0.00018492 | 90.248 | -0.014849 | 0.0051236 | 9.8047
90.268 | -0.00083331 | -0.00023445 | -0.00091897 | 90.272 | -0.015053 | 0.0046318 | 9.8103
90.292 | -0.0013659 | -0.0010339 | -0.00020654 | 90.288 | -0.01503 | 0.0062285 | 9.7883
90.308 | -0.00050606 | -0.00042871 | -0.00034644 | 90.312 | -0.010016 | 0.0091885 | 9.8009
90.332 | -0.00058813 | 0.00020839 | -0.00085056 | 90.332 | -0.012733 | 0.0068854 | 9.807
90.352 | -0.00055724 | -6.316e-05 | -0.00076794 | 90.344 | -0.0105 | 0.0071487 | 9.8011
90.364 | -0.00059085 | -0.00036701 | -0.0004475 | 90.368 | -0.013596 | 0.006142 | 9.7997
90.388 | -0.001002 | 0.00027287 | -0.00061577 | 90.388 | -0.012745 | 0.002698 | 9.7963
90.408 | -0.00033931 | -0.00030283 | -0.0005273 | 90.416 | -0.014403 | 0.0062643 | 9.7839
90.436 | -0.00183 | -0.00048784 | -0.00021544 | 90.424 | -0.014631 | 0.0031744 | 9.8028
90.444 | -0.00088737 | -0.00056152 | 0.00033194 | 90.452 | -0.015012 | 0.0051293 | 9.7913
90.472 | 0.00018076 | -0.00016289 | -0.00035306 | 90.472 | -0.015205 | 0.0046808 | 9.8009
90.492 | -0.0012905 | -0.00075755 | 0.00042869 | 90.488 | -0.013069 | 0.0031812 | 9.7998
90.508 | -0.0012035 | -0.00024532 | -0.0005065 | 90.512 | -0.014988 | 0.0051061 | 9.8052
90.532 | -0.00077509 | 0.00045886 | -0.00038953 | 90.54 | -0.015837 | 0.0079939 | 9.7951
90.56 | -0.00024083 | 9.068e-05 | -0.000405 | 90.552 | -0.01664 | 0.0065571 | 9.8075
90.572 | -0.00083783 | -0.00049936 | -8.0792e-05 | 90.58 | -0.016145 | 0.0048227 | 9.7951
90.6 | -0.00017589 | 8.445e-05 | -0.00069912 | 90.596 | -0.014209 | 0.0044453 | 9.7981
90.616 | 0.00022748 | -4.262e-05 | 0.00011374 | 90.62 | -0.015405 | 0.0078583 | 9.7958
90.64 | -3.7667e-05 | -0.00039338 | 5.8016e-05 | 90.632 | -0.015024 | 0.0034318 | 9.7971
90.652 | -0.0011765 | -0.00026916 | 2.1892e-05 | 90.644 | -0.011148 | 0.0042528 | 9.8047
90.664 | -0.00059528 | 7.4576e-05 | -0.00052095 | 90.664 | -0.01295 | 0.0075535 | 9.7995
90.684 | 0.00014089 | -0.0010132 | -0.00090578 | 90.696 | -0.014028 | 0.0077775 | 9.8003
90.716 | -0.00056486 | -0.0002456 | -0.00064207 | 90.72 | -0.013317 | 0.0037354 | 9.7922
90.74 | -0.00039436 | -0.0010414 | 0.00011493 | 90.728 | -0.016404 | 0.0042903 | 9.7969
90.748 | -0.00096581 | -0.00088 | -0.00013129 | 90.76 | -0.013912 | 0.0087721 | 9.791
90.78 | -0.000543 | -0.00097946 | -0.0002017 | 90.772 | -0.01442 | 0.0071602 | 9.7997
90.792 | -0.00088351 | 0.00055324 | -0.00072094 | 90.792 | -0.012661 | 0.0046886 | 9.7907
90.812 | -0.00031512 | -0.00025496 | -0.00082977 | 90.812 | -0.013803 | 0.007057 | 9.8026
90.832 | -0.00082238 | 0.00027693 | -3.0678e-05 | 90.832 | -0.013402 | 0.0064291 | 9.8072
90.852 | -0.0012545 | -0.00031866 | -0.00060167 | 90.856 | -0.013849 | 0.0048463 | 9.804
90.876 | -0.0006597 | -0.00079916 | -0.00083141 | 90.88 | -0.013284 | 0.0075234 | 9.8002
90.9 | -0.0013527 | -0.00033384 | -0.00049408 | 90.896 | -0.015437 | 0.0065113 | 9.7943
90.916 | -0.00095634 | -0.00017152 | -0.00015311 | 90.92 | -0.011512 | 0.0044899 | 9.8061
90.94 | -0.00046084 | -4.9043e-05 | -0.00021509 | 90.928 | -0.016847 | 0.0065304 | 9.8069
90.948 | -0.00020965 | -0.00038481 | 7.5811e-06 | 90.952 | -0.018684 | 0.0054861 | 9.8056
90.972 | -0.00091256 | -0.00023997 | -0.00023292 | 90.972 | -0.011289 | 0.0052088 | 9.7916
90.992 | -0.00092434 | -0.0001964 | -0.00086943 | 90.988 | -0.014414 | 0.0054746 | 9.808
91.008 | -0.0011815 | -0.00070233 | 3.6537e-05 | 91.008 | -0.012434 | 0.0054477 | 9.7934
91.028 | -0.00080365 | -0.00062104 | -0.00052068 | 91.04 | -0.01254 | 0.0061495 | 9.7953
91.06 | -0.00049085 | -0.0010612 | -0.00033511 | 91.048 | -0.012271 | 0.004773 | 9.7979
91.068 | -0.00044672 | -0.00032433 | -0.00051778 | 91.072 | -0.014477 | 0.0053956 | 9.8048
91.092 | -0.00087192 | 0.00013717 | -0.00024917 | 91.096 | -0.011952 | 0.0064007 | 9.8123
91.116 | -0.00033457 | -8.8895e-05 | -0.00076549 | 91.12 | -0.011142 | 0.0040423 | 9.8122
91.14 | -0.0013082 | -0.0002586 | -5.0227e-05 | 91.136 | -0.013317 | 0.0091857 | 9.8019
91.156 | -0.0011889 | -8.9495e-05 | 0.00021157 | 91.156 | -0.012642 | 0.0073084 | 9.8006
91.176 | -0.0010263 | -0.00036026 | -0.00026614 | 91.176 | -0.01254 | 0.0057741 | 9.7862
91.196 | -0.00038557 | -1.0987e-05 | -0.00090727 | 91.196 | -0.013069 | 0.0057324 | 9.7988
91.216 | -0.00041852 | -0.00046803 | -0.00061376 | 91.212 | -0.011033 | 0.007603 | 9.8007
91.232 | -0.00066943 | -0.00021916 | -0.0003513 | 91.224 | -0.012887 | 0.0049961 | 9.8061
91.244 | -0.00056678 | -2.5732e-05 | -0.00067089 | 91.244 | -0.013967 | 0.0042431 | 9.7948
91.264 | -0.0014424 | -0.00083617 | 0.00028164 | 91.264 | -0.011997 | 0.0064772 | 9.8057
91.284 | -0.00046543 | -0.00030197 | -0.00014112 | 91.3 | -0.013155 | 0.003809 | 9.7888
91.32 | -0.00065317 | -8.9023e-05 | -0.00038789 | 91.312 | -0.015327 | 0.0055616 | 9.8113
91.332 | -4.3148e-05 | -0.00013357 | -0.00063497 | 91.34 | -0.012613 | 0.0052963 | 9.8143
91.36 | -0.00060163 | -0.00029872 | -0.00079361 | 91.352 | -0.013235 | 0.0061654 | 9.7936
91.372 | -0.00099735 | -0.00032306 | -6.3222e-05 | 91.368 | -0.010479 | 0.0060374 | 9.7847
91.388 | -0.00085334 | -0.00024193 | -0.00017835 | 91.392 | -0.011107 | 0.0017207 | 9.791
91.412 | -0.00040957 | -0.00072128 | 0.00025043 | 91.416 | -0.010287 | 0.0053687 | 9.8201
91.436 | -0.00093162 | -0.00084172 | 2.411e-05 | 91.432 | -0.011349 | 0.0050264 | 9.8073
91.452 | -9.3986e-05 | 0.00074045 | -0.00031107 | 91.456 | -0.01102 | 0.0011228 | 9.7869
91.476 | 6.3588e-05 | -0.00062085 | -0.0010349 | 91.476 | -0.015736 | 0.0049504 | 9.8013
91.484 | -0.0010164 | 3.1471e-05 | -0.00061004 | 91.484 | -0.010891 | 0.0049515 | 9.8064
91.504 | -0.00069992 | 0.00028856 | -0.00044173 | 91.508 | -0.012476 | 0.0060698 | 9.7921
91.528 | -0.0012782 | 0.00040483 | -0.00011955 | 91.528 | -0.012292 | 0.0037323 | 9.8161
91.548 | -0.00056386 | -0.00017989 | 0.00021892 | 91.548 | -0.012582 | 0.0067952 | 9.7959
91.568 | -0.00093734 | -0.00049185 | 0.00060564 | 91.572 | -0.013128 | 0.006107 | 9.8032
91.592 | -0.00090764 | -0.00078793 | -0.00046336 | 91.588 | -0.011619 | 0.0064803 | 9.8078
91.608 | -0.00060488 | -0.00036531 | -0.00094671 | 91.608 | -0.0098592 | 0.0071322 | 9.7926
91.628 | -0.00034355 | -0.00097341 | -0.0011351 | 91.62 | -0.012365 | 0.011126 | 9.8076
91.64 | -0.00080562 | -0.00070538 | -0.00085124 | 91.64 | -0.011527 | 0.0065922 | 9.7993
91.66 | 0.00070734 | -0.00071194 | -0.00036612 | 91.668 | -0.014127 | 0.0047933 | 9.799
91.688 | -0.00084173 | -0.00050701 | 6.0772e-05 | 91.684 | -0.010654 | 0.0064811 | 9.796
91.704 | -0.0018317 | -0.00031288 | -0.00072031 | 91.708 | -0.014282 | 0.0075363 | 9.7966
91.728 | -0.00063356 | 0.00013767 | -0.00057577 | 91.728 | -0.01331 | 0.0065543 | 9.8029
91.748 | -0.00022419 | -0.00069064 | -0.00095525 | 91.748 | -0.011787 | 0.0051475 | 9.8034
91.768 | -0.00087236 | -0.00052437 | -0.00014061 | 91.768 | -0.015895 | 0.0069283 | 9.7908
91.788 | -0.0008643 | 0.0002393 | -0.00027087 | 91.792 | -0.010287 | 0.0031316 | 9.7916
91.812 | -0.00055706 | -0.00068354 | -0.00097125 | 91.812 | -0.010743 | 0.0062956 | 9.8029
91.832 | -0.0010647 | -0.00056349 | 0.00022196 | 91.836 | -0.015476 | 0.0053403 | 9.7969
91.856 | -0.0009218 | -0.00015746 | -0.00022708 | 91.844 | -0.011557 | 0.010304 | 9.8064
91.864 | -0.00085676 | -0.00054205 | -0.00029669 | 91.868 | -0.014789 | 0.0089751 | 9.81
91.888 | -0.00024166 | 0.00068143 | -0.00051987 | 91.884 | -0.01382 | 0.0079798 | 9.7945
91.904 | -0.0011736 | -1.3985e-06 | -0.00043282 | 91.916 | -0.015379 | 0.0085984 | 9.7938
91.936 | -0.00012045 | 6.6634e-05 | -0.0011597 | 91.94 | -0.011483 | 0.0066969 | 9.8012
91.96 | 6.8616e-05 | -0.0009405 | -0.00039072 | 91.948 | -0.012703 | 0.0062057 | 9.7962
91.968 | -0.0010594 | -6.0091e-05 | -0.00019245 | 91.972 | -0.013707 | 0.0078647 | 9.785
91.992 | -0.0005716 | -0.00030023 | 1.1848e-05 | 91.996 | -0.012378 | 0.0067764 | 9.8137
92.016 | 3.9412e-05 | -0.00015188 | 0.00014641 | 92.016 | -0.011859 | 0.0054899 | 9.793
92.036 | 0.00014448 | -0.00037437 | -0.00018696 | 92.032 | -0.01171 | 0.004158 | 9.792
92.052 | -0.0010782 | -0.0004385 | -0.00016261 | 92.052 | -0.01271 | 0.0060652 | 9.8017
92.072 | -0.00080444 | -0.00051264 | 9.3497e-05 | 92.084 | -0.011299 | 0.0076815 | 9.7958
92.092 | -0.0011601 | -0.00034694 | 8.8681e-05 | 92.096 | -0.013489 | 0.0084418 | 9.7919
92.116 | -0.00069289 | -0.00041898 | -0.00021514 | 92.12 | -0.011266 | 0.0070499 | 9.8073
92.14 | -0.00108 | -0.00062375 | -7.0647e-05 | 92.128 | -0.012249 | 0.0050905 | 9.8048
92.148 | 9.7348e-05 | -0.00037653 | 7.8658e-05 | 92.16 | -0.010324 | 0.0060014 | 9.7921
92.18 | -0.0013435 | -0.00064827 | -0.00056378 | 92.18 | -0.011953 | 0.0063967 | 9.7956
92.2 | -0.00021127 | 9.0867e-06 | -0.00077183 | 92.196 | -0.0079921 | 0.0072362 | 9.7964
92.216 | -0.0008958 | 0.00010301 | -0.00074723 | 92.216 | -0.01369 | 0.007348 | 9.7975
92.236 | -9.2601e-05 | -0.00055955 | -0.00094646 | 92.236 | -0.011164 | 0.0064469 | 9.7741
92.256 | -0.0010922 | -0.00074095 | -0.0010438 | 92.248 | -0.01421 | 0.005469 | 9.7923
92.268 | -0.0007412 | 0.00032117 | -0.00046821 | 92.28 | -0.012191 | 0.0051836 | 9.8049
92.288 | -0.00090239 | -0.00048821 | -0.00075698 | 92.292 | -0.0096609 | 0.0073359 | 9.8004
92.312 | -0.00097071 | -0.0002661 | -7.1584e-05 | 92.308 | -0.014039 | 0.007502 | 9.7939
92.328 | -0.00077457 | -0.00090463 | 3.8422e-05 | 92.328 | -0.011928 | 0.0073934 | 9.7814
92.348 | -0.00096105 | -0.001373 | 0.00016341 | 92.356 | -0.013061 | 0.0066184 | 9.7956
92.376 | -0.00088709 | -0.0011187 | -0.00026913 | 92.372 | -0.012655 | 0.0083233 | 9.7993
92.392 | 0.00034938 | 0.00024005 | 0.00019811 | 92.392 | -0.012819 | 0.0064377 | 9.8131
92.412 | -0.001366 | -9.2058e-05 | 8.2351e-05 | 92.408 | -0.012384 | 0.0091767 | 9.8083
92.428 | -0.0013037 | -0.00097489 | -0.00056257 | 92.428 | -0.012808 | 0.0064918 | 9.7875
92.448 | -0.0010528 | -0.0011558 | -0.00021379 | 92.448 | -0.012356 | 0.006558 | 9.7976
92.468 | -0.00035397 | 0.00084703 | -0.00054791 | 92.476 | -0.01439 | 0.0031311 | 9.808
92.496 | -0.00071793 | 0.00029207 | -0.00047225 | 92.496 | -0.012004 | 0.0027502 | 9.7886
92.516 | -0.0010744 | -0.00029881 | 0.0008769 | 92.516 | -0.011316 | 0.002877 | 9.7988
92.524 | -0.0016128 | -0.00027451 | -0.00090428 | 92.536 | -0.01379 | 0.0063074 | 9.7946
92.556 | -0.0011743 | -0.00043731 | -0.0007075 | 92.556 | -0.011189 | 0.006625 | 9.8054
92.576 | -0.00069626 | 0.00052117 | -0.00023598 | 92.576 | -0.011825 | 0.0068571 | 9.7753
92.596 | -0.0011758 | 9.0786e-05 | 0.00034171 | 92.592 | -0.013279 | 0.0067872 | 9.7929
92.612 | -0.00054386 | -2.4976e-05 | -0.00029821 | 92.612 | -0.012761 | 0.0032882 | 9.7871
92.632 | -0.00017671 | -0.0010456 | -0.00062728 | 92.632 | -0.012392 | 0.01006 | 9.7975
92.652 | -0.00036838 | 9.4033e-05 | -0.00021153 | 92.648 | -0.014214 | 0.0048502 | 9.7963
92.668 | -0.001024 | -0.00056946 | -0.00086891 | 92.676 | -0.01353 | 0.008881 | 9.7829
92.696 | -0.00088078 | -6.0031e-05 | 0.00027254 | 92.7 | -0.011877 | 0.00097469 | 9.7977
92.72 | -0.0015244 | 7.3209e-05 | -0.00094186 | 92.708 | -0.013824 | 0.0062177 | 9.7914
92.728 | 0.00018504 | -0.0002157 | -0.00073817 | 92.728 | -0.016975 | 0.0056899 | 9.7993
92.748 | -0.00054734 | 0.00015209 | 0.00012307 | 92.752 | -0.012215 | 0.0061012 | 9.7872
92.772 | -0.00070078 | -0.00028865 | 0.00019922 | 92.772 | -0.014024 | 0.0069611 | 9.8026
92.792 | -0.0010921 | -0.00060901 | -0.00020165 | 92.796 | -0.012496 | 0.0088387 | 9.8107
92.804 | -0.00054097 | 0.00054308 | -0.00075862 | 92.812 | -0.01259 | 0.0069896 | 9.7941
92.832 | -0.00036325 | -0.00035784 | -9.6195e-05 | 92.832 | -0.010056 | 0.0074962 | 9.8104
92.852 | -0.00046662 | 0.00021688 | -0.00067864 | 92.856 | -0.014377 | 0.0067289 | 9.7956
92.876 | -0.00011907 | 0.00042524 | -0.00020892 | 92.872 | -0.013241 | 0.0044806 | 9.7906
92.892 | -0.00038577 | -0.00043433 | -0.00052696 | 92.888 | -0.012908 | 0.0048456 | 9.8017
92.908 | 4.7987e-05 | 0.00026814 | 0.00041166 | 92.916 | -0.011341 | 0.0072852 | 9.8049
92.936 | -0.0011139 | -0.00079401 | -0.0011636 | 92.932 | -0.011682 | 0.0050564 | 9.8007
92.952 | -0.00083514 | -0.00080183 | -0.00010963 | 92.952 | -0.0099972 | 0.010088 | 9.8035
92.972 | -0.00047635 | -8.1013e-05 | -0.00049417 | 92.968 | -0.0098626 | 0.0077965 | 9.8067
92.988 | 0.00038332 | 0.00017384 | -0.00039513 | 92.992 | -0.013925 | 0.0076888 | 9.7881
93.012 | -0.001093 | 0.00029962 | -0.00090877 | 93.012 | -0.013204 | 0.0088112 | 9.798
93.032 | -0.0014671 | -3.7319e-05 | -0.00076831 | 93.032 | -0.012687 | 0.010216 | 9.7886
93.052 | -0.00079717 | -0.0002845 | -0.00038662 | 93.048 | -0.013317 | 0.0044484 | 9.7928
93.068 | -0.00089449 | -0.00056313 | -0.00053182 | 93.068 | -0.013196 | 0.0068665 | 9.7937
93.088 | -0.0017427 | 5.2601e-06 | 0.00026253 | 93.088 | -0.013062 | 0.0073232 | 9.791
93.108 | -0.00083104 | -1.5344e-05 | -0.00075845 | 93.108 | -0.015419 | 0.0067469 | 9.7962
93.128 | -0.00070019 | -0.00053747 | -0.00074185 | 93.128 | -0.01305 | 0.0055273 | 9.8069
93.148 | -0.00067293 | -3.7221e-05 | -0.00063269 | 93.164 | -0.011691 | 0.0079994 | 9.8042
93.184 | -0.00091868 | 0.00025998 | -3.8598e-05 | 93.176 | -0.013363 | 0.0070885 | 9.8023
93.196 | -0.00063923 | 3.2016e-05 | 0.00010694 | 93.196 | -0.012448 | 0.0066376 | 9.8208
93.216 | -0.0010814 | 0.00050867 | -0.00059678 | 93.216 | -0.01399 | 0.0058264 | 9.7859
93.236 | -0.0016341 | -0.00019376 | 4.3558e-05 | 93.228 | -0.015058 | 0.010008 | 9.7995
93.248 | -0.00050795 | -0.00063752 | -0.00096397 | 93.252 | -0.01224 | 0.0080638 | 9.8127
93.272 | -0.00059671 | 0.0003548 | -0.00029487 | 93.268 | -0.015301 | 0.0081867 | 9.798
93.288 | -5.1822e-05 | -0.00015853 | -0.00014287 | 93.296 | -0.011529 | 0.0056102 | 9.7928
93.316 | -0.00059367 | -0.00085059 | -0.00057989 | 93.32 | -0.014086 | 0.0069374 | 9.8081
93.34 | 0.00020842 | -0.00038477 | -0.00029104 | 93.332 | -0.012555 | 0.010396 | 9.7831
93.352 | -0.00095236 | -0.00010925 | -0.00071074 | 93.356 | -0.013576 | 0.0075891 | 9.7985
93.376 | -0.00032697 | -0.00084845 | -0.00087397 | 93.364 | -0.013446 | 0.0054512 | 9.8047
93.384 | -0.00028897 | -0.0014586 | -0.0003909 | 93.388 | -0.011775 | 0.0088329 | 9.8032
93.408 | -0.0001602 | -0.0006566 | 8.7576e-05 | 93.42 | -0.012913 | 0.0084459 | 9.7836
93.44 | -0.00059399 | -0.00024878 | 0.00022314 | 93.436 | -0.0091257 | 0.0081996 | 9.8026
93.456 | -0.00059773 | -0.00042846 | 0.00022193 | 93.456 | -0.013444 | 0.0094984 | 9.7941
93.476 | -0.00088677 | -0.00096665 | 0.00013299 | 93.476 | -0.014703 | 0.011631 | 9.8052
93.496 | -0.0004271 | -0.00067016 | -0.00027125 | 93.496 | -0.012347 | 0.0059695 | 9.8046
93.516 | -3.7312e-05 | -0.00072118 | -0.0010746 | 93.516 | -0.010943 | 0.0075226 | 9.7908
93.536 | -0.00071754 | -0.00083197 | -0.00049127 | 93.536 | -0.014769 | 0.0046875 | 9.7954
93.556 | -0.0010885 | -0.00084367 | 0.00095974 | 93.552 | -0.014542 | 0.0059699 | 9.7993
93.572 | -0.00085282 | -0.00030113 | 0.0001561 | 93.572 | -0.012082 | 0.0082105 | 9.8168
93.592 | -0.00034826 | -0.0011294 | 0.00021016 | 93.592 | -0.014141 | 0.0093792 | 9.787
93.612 | -0.00074107 | -0.00082353 | -0.00017925 | 93.612 | -0.0096227 | 0.0060136 | 9.791
93.632 | -0.000541 | -5.9799e-05 | 0.00027501 | 93.632 | -0.011092 | 0.0077149 | 9.8003
93.652 | -0.00063535 | -0.00011519 | -0.00088564 | 93.664 | -0.012491 | 0.0085068 | 9.8044
93.684 | -0.0011142 | 8.1622e-05 | -0.00053884 | 93.68 | -0.013258 | 0.008499 | 9.7852
93.7 | -0.0009697 | -0.00079539 | -6.1725e-05 | 93.692 | -0.011681 | 0.0095206 | 9.8004
93.712 | -0.0013488 | -0.00043958 | 5.9209e-05 | 93.716 | -0.011074 | 0.0067179 | 9.7936
93.736 | -0.00023107 | -0.0010107 | 1.0015e-05 | 93.736 | -0.011165 | 0.0052515 | 9.8071
93.756 | -0.00035524 | -0.0013901 | 0.00016278 | 93.756 | -0.014689 | 0.0085797 | 9.8082
93.776 | -0.00030388 | -0.0001432 | -2.5426e-05 | 93.78 | -0.013185 | 0.0057161 | 9.8048
93.8 | -0.0013011 | -0.00016771 | -0.00043013 | 93.788 | -0.014299 | 0.0067054 | 9.7906
93.808 | 0.00010337 | -0.00069774 | -0.00083652 | 93.808 | -0.012724 | 0.0056413 | 9.8066
93.828 | -0.0005453 | 0.00011017 | -0.0005787 | 93.828 | -0.01111 | 0.0068641 | 9.786
93.848 | -0.0009579 | -0.00035392 | -0.0002566 | 93.848 | -0.012256 | 0.005559 | 9.8023
93.868 | -2.0512e-05 | -0.00018344 | -0.00059963 | 93.876 | -0.01086 | 0.0053904 | 9.7863
93.896 | -0.00062872 | -0.00028976 | 0.00081151 | 93.888 | -0.012104 | 0.0061187 | 9.8015
93.908 | -0.00091317 | -0.0012332 | -8.7946e-05 | 93.92 | -0.012295 | 0.0061044 | 9.79
93.94 | -0.00038646 | 5.3795e-05 | -0.00014498 | 93.936 | -0.015048 | 0.0052751 | 9.7898
93.956 | -0.001207 | -0.00055889 | -0.00023605 | 93.96 | -0.013549 | 0.0049947 | 9.799
93.98 | -0.0008925 | 0.00027635 | 0.00044451 | 93.976 | -0.010239 | 0.0074852 | 9.7979
93.996 | -0.0001576 | -0.00091742 | -0.00040311 | 93.996 | -0.011808 | 0.0077533 | 9.8005
94.016 | -6.7427e-05 | -0.00080305 | -0.00034013 | 94.02 | -0.011542 | 0.0073413 | 9.7911
94.04 | -2.7927e-05 | -0.0010615 | 0.00087377 | 94.032 | -0.013111 | 0.0063207 | 9.7944
94.052 | -1.2474e-05 | -0.00014268 | -0.00051659 | 94.056 | -0.01238 | 0.0041899 | 9.7937
94.076 | -0.00064887 | 0.00032346 | -0.00061237 | 94.068 | -0.011888 | 0.0055804 | 9.7897
94.088 | -0.0011178 | -0.00052531 | -0.00036934 | 94.088 | -0.013623 | 0.0060295 | 9.794
94.108 | -8.8268e-05 | -0.00022408 | -0.00036566 | 94.112 | -0.010929 | 0.0074696 | 9.8053
94.132 | -0.00052906 | -0.00052401 | -0.00012373 | 94.124 | -0.011691 | 0.0084504 | 9.799
94.144 | -0.00092635 | -0.00052235 | -0.00025264 | 94.148 | -0.010754 | 0.0072967 | 9.7969
94.168 | -0.00012308 | -0.00023095 | -0.00050241 | 94.172 | -0.012192 | 0.010044 | 9.8043
94.192 | -0.0010188 | -0.00064621 | 0.00052485 | 94.2 | -0.010965 | 0.0075742 | 9.8072
94.22 | -0.00041365 | -0.00088157 | 0.0001746 | 94.224 | -0.012627 | 0.0057705 | 9.8062
94.244 | -0.00019592 | -0.00036536 | 0.00019979 | 94.236 | -0.010311 | 0.0082135 | 9.8102
94.256 | -0.00021529 | 0.00053469 | 0.00044802 | 94.248 | -0.013042 | 0.0067118 | 9.7831
94.268 | -0.001049 | 0.00050627 | 0.0004004 | 94.268 | -0.0090652 | 0.0080763 | 9.7892
94.288 | -0.00027047 | -0.0005306 | -0.00083525 | 94.288 | -0.011925 | 0.0097541 | 9.7965
94.308 | -0.00079923 | -0.00050893 | 0.00034855 | 94.32 | -0.011183 | 0.005497 | 9.7998
94.328 | -0.00085968 | -0.00084394 | -1.2716e-05 | 94.328 | -0.0094761 | 0.0089192 | 9.8003
94.348 | -0.0006798 | -0.00081924 | -0.00074087 | 94.36 | -0.011571 | 0.010749 | 9.8121
94.38 | -0.00024412 | -2.8461e-05 | 0.0003894 | 94.372 | -0.010841 | 0.0088995 | 9.7916
94.392 | -0.0009792 | -0.00085102 | 0.00082163 | 94.388 | -0.011188 | 0.0056047 | 9.7854
94.408 | -0.0012652 | -0.00070382 | -0.00021882 | 94.404 | -0.011831 | 0.0064836 | 9.796
94.424 | -0.00089722 | -0.00022388 | 0.0006477 | 94.424 | -0.011736 | 0.0041657 | 9.7888
94.444 | -0.00091853 | -0.00011309 | -7.008e-05 | 94.444 | -0.008749 | 0.0089396 | 9.7961
94.464 | -0.00038697 | -0.00043601 | -0.0002516 | 94.468 | -0.0090155 | 0.0087061 | 9.8048
94.488 | -0.0011357 | -0.00088583 | -0.00076594 | 94.484 | -0.010634 | 0.0077612 | 9.8081
94.504 | -0.00059504 | 0.00011001 | 0.00021024 | 94.508 | -0.011503 | 0.0079604 | 9.8168
94.528 | -0.00057138 | -0.0001768 | 5.5907e-05 | 94.528 | -0.0096975 | 0.0075687 | 9.7869
94.548 | -8.8244e-05 | -0.00043146 | -0.0004498 | 94.552 | -0.0069245 | 0.010637 | 9.7987
94.572 | -0.0005503 | 0.00029026 | 0.00017938 | 94.576 | -0.011239 | 0.0080164 | 9.8107
94.596 | -0.0010803 | 0.00047148 | -0.00057644 | 94.584 | -0.010555 | 0.0069015 | 9.7949
94.604 | -0.00056765 | -0.00082794 | 0.00045954 | 94.604 | -0.010569 | 0.0081509 | 9.7962
94.624 | -0.00034846 | -0.00013037 | 1.6571e-05 | 94.636 | -0.010988 | 0.0093439 | 9.8022
94.644 | 0.00032601 | 0.00022729 | -0.00018888 | 94.656 | -0.0092051 | 0.0092637 | 9.8023
94.676 | -0.00052689 | -0.00046828 | -0.00051804 | 94.676 | -0.0064652 | 0.005477 | 9.7969
94.696 | -0.00028862 | -0.00021566 | 0.00032535 | 94.696 | -0.011035 | 0.0081386 | 9.7866
94.716 | -0.00030065 | -0.00069684 | -0.00019708 | 94.704 | -0.012831 | 0.0043192 | 9.7924
94.724 | -0.00036343 | -0.00020233 | -0.00025778 | 94.732 | -0.0079323 | 0.0066746 | 9.7838
94.752 | 6.2629e-05 | 2.7728e-05 | 0.00053846 | 94.744 | -0.010026 | 0.005937 | 9.7991
94.764 | -0.00065864 | -8.5089e-05 | -0.00033391 | 94.772 | -0.010336 | 0.0087122 | 9.7949
94.792 | -0.00011952 | -0.00033223 | 0.00061687 | 94.8 | -0.0087872 | 0.0068666 | 9.7965
94.808 | -0.00068748 | -0.00011861 | 0.00029017 | 94.808 | -0.0097349 | 0.005083 | 9.7885
94.828 | 0.00011465 | -0.0011421 | 0.00062053 | 94.828 | -0.011027 | 0.0059969 | 9.7899
94.848 | -0.0009083 | -8.9514e-05 | -0.00099515 | 94.852 | -0.010559 | 0.0086379 | 9.7936
94.872 | -0.00025158 | -0.00061483 | -0.0008665 | 94.868 | -0.011109 | 0.0080501 | 9.7948
94.888 | -0.00074798 | -0.00062627 | 5.4512e-05 | 94.888 | -0.008 | 0.0083077 | 9.804
94.908 | -0.00059687 | -0.00051126 | -0.00051187 | 94.904 | -0.0097687 | 0.0095316 | 9.7779
94.924 | -0.00062104 | -0.0012211 | -0.0001816 | 94.924 | -0.0099595 | 0.0088774 | 9.7866
94.944 | -0.00039922 | 0.00013501 | -0.00053559 | 94.956 | -0.012103 | 0.0066568 | 9.7974
94.976 | 4.8897e-05 | -0.00030327 | -0.00098732 | 94.976 | -0.010383 | 0.0078679 | 9.8009
94.996 | -0.0010077 | 0.00018303 | -0.000606 | 94.988 | -0.0097334 | 0.0060718 | 9.7909
95.008 | -0.0010192 | -0.00088719 | -0.0005479 | 95.008 | -0.01129 | 0.0089358 | 9.8058
95.028 | -0.00042503 | 0.0001661 | -0.00049789 | 95.028 | -0.010307 | 0.0064975 | 9.8067
95.048 | -0.0005443 | -0.0010907 | -8.7515e-05 | 95.06 | -0.012205 | 0.0068393 | 9.7923
95.08 | -0.0015067 | -0.00033641 | -0.00045263 | 95.072 | -0.0086239 | 0.0068483 | 9.782
95.092 | -0.00042316 | -0.00081466 | -6.9462e-06 | 95.092 | -0.009583 | 0.0090088 | 9.797
95.112 | -0.00015135 | -0.00063051 | -0.00037366 | 95.112 | -0.0092247 | 0.0093878 | 9.8109
95.132 | -0.00070542 | 0.00047402 | 2.8036e-06 | 95.128 | -0.011441 | 0.0083583 | 9.7942
95.148 | -0.00025763 | 0.00028305 | -0.00023115 | 95.152 | -0.011367 | 0.0080703 | 9.795
95.172 | -0.0011592 | 0.00036681 | -0.00029851 | 95.168 | -0.013403 | 0.01076 | 9.8111
95.188 | -0.0007406 | 4.0481e-05 | -5.6357e-05 | 95.196 | -0.0096218 | 0.0075646 | 9.8214
95.216 | -0.00071043 | -0.0006025 | 4.9296e-05 | 95.208 | -0.010927 | 0.0092257 | 9.796
95.228 | -0.00088786 | -0.0006316 | 0.00032269 | 95.232 | -0.011268 | 0.0079445 | 9.7968
95.252 | -0.00086037 | -0.00039024 | -0.00043957 | 95.244 | -0.012704 | 0.01016 | 9.8019
95.264 | -0.0010082 | 0.0001124 | -0.00092263 | 95.268 | -0.011343 | 0.0082158 | 9.7889
95.288 | -0.00044917 | 3.4749e-05 | 0.00050676 | 95.284 | -0.012041 | 0.0057117 | 9.7905
95.304 | 0.00016766 | -0.00024589 | -4.8159e-05 | 95.32 | -0.01144 | 0.0088543 | 9.8024
95.328 | -0.0011185 | 0.00013823 | -0.00043057 | 95.328 | -0.012039 | 0.0054729 | 9.7864
95.348 | -0.00091719 | -0.00041659 | -0.00019845 | 95.356 | -0.012998 | 0.0038584 | 9.8067
95.376 | -0.00053489 | -0.00045624 | 5.9305e-05 | 95.376 | -0.011069 | 0.0088911 | 9.796
95.396 | -0.00062531 | -0.00076913 | 0.00035744 | 95.396 | -0.0098324 | 0.0097476 | 9.7976
95.416 | 0.00016369 | 1.2253e-05 | 0.00027352 | 95.42 | -0.0096451 | 0.0074575 | 9.7975
95.44 | -0.00021944 | -0.00022968 | -1.3049e-05 | 95.436 | -0.010766 | 0.0049334 | 9.8024
95.456 | -0.00062836 | -0.0004522 | 0.00046971 | 95.456 | -0.010314 | 0.0086331 | 9.7976
95.476 | -0.00059844 | -1.7216e-05 | 8.0384e-05 | 95.476 | -0.01218 | 0.0074102 | 9.7824
95.496 | -0.00052293 | -0.00038011 | 0.00050362 | 95.5 | -0.014445 | 0.0069711 | 9.8028
95.508 | -0.00056944 | 0.00011978 | 0.00012597 | 95.508 | -0.0095847 | 0.0091181 | 9.8024
95.528 | -0.0015101 | -0.00045621 | 0.00016166 | 95.54 | -0.016339 | 0.0079838 | 9.805
95.56 | -0.00054648 | -0.00039405 | 0.00020273 | 95.548 | -0.012132 | 0.0058941 | 9.8046
95.568 | -0.00091623 | -0.00056129 | 9.5813e-06 | 95.572 | -0.013097 | 0.0069543 | 9.8007
95.592 | -0.0011341 | -0.00018383 | -0.00046354 | 95.584 | -0.010603 | 0.0067575 | 9.7873
95.604 | -0.00055426 | -8.3782e-05 | 0.00032607 | 95.604 | -0.011216 | 0.011853 | 9.8132
95.624 | -0.00084882 | 0.00027878 | -0.00023935 | 95.632 | -0.012055 | 0.0082811 | 9.796
95.652 | -0.00025562 | -8.3975e-05 | 0.00059788 | 95.656 | -0.012119 | 0.013067 | 9.7862
95.676 | -0.00073121 | -0.00066889 | -0.00027651 | 95.676 | -0.012914 | 0.0057051 | 9.7874
95.696 | -0.00052133 | -0.00067192 | -0.00073862 | 95.684 | -0.011841 | 0.009663 | 9.798
95.704 | -0.00072056 | -0.00023441 | -0.00016421 | 95.7 | -0.0078664 | 0.0072419 | 9.7961
95.72 | -0.0010858 | -4.8001e-05 | 0.00018933 | 95.724 | -0.012873 | 0.010233 | 9.7774
95.744 | -0.00078158 | -0.00062391 | -0.00031789 | 95.76 | -0.010743 | 0.0051994 | 9.8017
95.78 | -0.0006133 | 0.00047667 | 0.00023628 | 95.768 | -0.0084059 | 0.0073405 | 9.7989
95.788 | -0.00049154 | -0.0002219 | -0.0003343 | 95.788 | -0.011064 | 0.0082539 | 9.7908
95.808 | -5.0993e-05 | -0.0010703 | -0.00049435 | 95.82 | -0.011713 | 0.0056193 | 9.8016
95.84 | -0.00075698 | -0.00039192 | -0.00089367 | 95.828 | -0.01023 | 0.0064247 | 9.8063
95.848 | -0.00086104 | 0.00088322 | 0.00017139 | 95.856 | -0.01022 | 0.0062255 | 9.794
95.876 | -0.0010027 | -0.00015329 | -0.00044985 | 95.868 | -0.0073769 | 0.0030421 | 9.7859
95.888 | -0.0007981 | -0.00048696 | -0.00014858 | 95.884 | -0.0081166 | 0.007449 | 9.7911
95.904 | 0.00015751 | 2.723e-05 | 0.00045212 | 95.904 | -0.011234 | 0.008745 | 9.7994
95.924 | -0.00013626 | 0.00012103 | -0.0011282 | 95.932 | -0.0055679 | 0.0075984 | 9.7948
95.952 | -0.00049398 | 0.0003847 | 0.0010029 | 95.948 | -0.011115 | 0.0080675 | 9.7771
95.968 | -0.00087272 | -0.0012483 | -0.00062665 | 95.968 | -0.0069137 | 0.0098432 | 9.7985
95.988 | 8.2451e-05 | -0.00065052 | -0.00018175 | 96 | -0.0076311 | 0.006939 | 9.791
96.012 | 0.0011632 | -0.0009634 | -8.2086e-05 | 96.012 | -0.0092747 | 0.0047806 | 9.7973
96.032 | -0.00026277 | -0.00045646 | -0.00031488 | 96.024 | -0.010084 | 0.0035168 | 9.7907
96.044 | -0.0005148 | -0.00040393 | 0.0011731 | 96.044 | -0.005738 | 0.0062154 | 9.7818
96.064 | -0.00064073 | 0.00015429 | 0.00056137 | 96.076 | -0.0088759 | 0.0099504 | 9.7998
96.096 | -0.00022664 | -0.0014965 | -0.00014761 | 96.1 | -0.0078859 | 0.0065483 | 9.8026
96.12 | -0.00035426 | 0.00010663 | -0.00023964 | 96.12 | -0.0065747 | 0.0077958 | 9.7993
96.14 | -0.00013365 | -0.00045585 | -0.00032374 | 96.132 | -0.010119 | 0.003218 | 9.7863
96.152 | -0.00082037 | -0.00054447 | -0.00056409 | 96.144 | -0.005814 | 0.0068596 | 9.8087
96.164 | -0.00083153 | -0.00012322 | -1.6253e-05 | 96.168 | -0.0067068 | 0.0071937 | 9.7974
96.188 | -0.00045316 | 0.00019571 | -0.00016376 | 96.192 | -0.0078898 | 0.0071463 | 9.8022
96.212 | -0.0012669 | -0.00060401 | -0.00055053 | 96.216 | -0.0072622 | 0.0071538 | 9.8101
96.236 | -0.00067833 | 5.475e-05 | -0.00060042 | 96.228 | -0.0089885 | 0.0061042 | 9.8135
96.248 | -0.00059993 | -0.00029703 | -5.4887e-05 | 96.264 | -0.0056712 | 0.0073865 | 9.8085
96.268 | -0.00060005 | -0.00064517 | 0.00049427 | 96.276 | -0.0078761 | 0.0098266 | 9.8048
96.296 | -0.00020948 | -0.00043356 | 0.00015565 | 96.296 | -0.0087493 | 0.0099763 | 9.7808
96.316 | -0.00027058 | 0.00040676 | -0.00068283 | 96.316 | -0.0082146 | 0.0088007 | 9.7904
96.336 | -0.00044363 | -0.00036296 | -0.00033873 | 96.34 | -0.010339 | 0.0095554 | 9.7774
96.352 | -0.00067246 | 0.00028266 | -0.00011426 | 96.36 | -0.0099184 | 0.0057871 | 9.7991
96.38 | -0.0003256 | -0.0010998 | 0.00032364 | 96.38 | -0.0098878 | 0.0074114 | 9.7916
96.4 | -0.0010076 | -5.9317e-05 | 0.00046028 | 96.396 | -0.0067599 | 0.0082058 | 9.8045
96.416 | -0.00076427 | 6.4211e-05 | -0.00027069 | 96.416 | -0.0064741 | 0.010874 | 9.795
96.436 | -0.0013539 | -0.00017151 | 0.00035591 | 96.436 | -0.0028798 | 0.0071591 | 9.7994
96.456 | -0.00083125 | -0.00030324 | 9.7247e-05 | 96.448 | -0.0083465 | 0.01078 | 9.8046
96.468 | -0.0010273 | -0.00078357 | -0.00051744 | 96.468 | -0.0083302 | 0.0091143 | 9.7997
96.488 | -5.3442e-05 | 0.00010541 | 0.00050032 | 96.488 | -0.0081357 | 0.0055496 | 9.7969
96.508 | -0.0001597 | 0.00036547 | 0.00015134 | 96.512 | -0.0092214 | 0.012669 | 9.7951
96.532 | -0.00021083 | -0.00020284 | -0.0002501 | 96.532 | -0.0098365 | 0.0072689 | 9.7978
96.552 | -0.0006894 | -0.00078272 | 0.00060614 | 96.552 | -0.0081383 | 0.0083593 | 9.806
96.572 | -0.0009729 | -6.1591e-05 | 4.104e-05 | 96.576 | -0.0063789 | 0.011176 | 9.7932
96.596 | 2.912e-05 | -0.00045404 | -0.00085267 | 96.584 | -0.0078547 | 0.005529 | 9.8041
96.604 | -0.00088507 | -0.00054386 | 0.00028448 | 96.608 | -0.0094473 | 0.0062328 | 9.7862
96.628 | -0.0004377 | -0.0002307 | 3.2365e-05 | 96.628 | -0.0086103 | 0.0066686 | 9.7983
96.648 | -0.0014135 | 0.00045837 | 0.00021014 | 96.648 | -0.0088818 | 0.0029917 | 9.7912
96.668 | -0.0001445 | 0.00037672 | 9.3711e-05 | 96.68 | -0.010304 | 0.0091276 | 9.7925
96.692 | -0.00085095 | -0.00040905 | 0.00057274 | 96.688 | -0.0059077 | 0.0070464 | 9.7978
96.708 | -0.00073418 | -0.00032735 | 0.00031448 | 96.708 | -0.0062942 | 0.0066001 | 9.7981
96.728 | -0.00084785 | 8.4198e-05 | -2.565e-05 | 96.724 | -0.0067985 | 0.0073173 | 9.8068
96.744 | -0.00055445 | 0.00021901 | -0.00052862 | 96.748 | -0.0066334 | 0.0064184 | 9.803
96.768 | -0.0015103 | -0.00052812 | -3.1148e-05 | 96.768 | -0.01205 | 0.0079754 | 9.7916
96.788 | -0.0009937 | -0.00036857 | -0.00032717 | 96.788 | -0.0095795 | 0.0088464 | 9.8035
96.808 | -0.00099686 | -8.9685e-05 | -0.00012044 | 96.812 | -0.0085367 | 0.0087749 | 9.799
96.832 | -0.00035503 | 0.00017901 | -0.00054826 | 96.836 | -0.0075339 | 0.0083888 | 9.7872
96.856 | 5.9029e-05 | -0.0004691 | 0.00016451 | 96.848 | -0.009697 | 0.0082183 | 9.7889
96.868 | -0.00060073 | -0.00075638 | 4.133e-05 | 96.876 | -0.0079954 | 0.0065034 | 9.7874
96.896 | -0.00089508 | -3.8272e-05 | -0.00042519 | 96.9 | -0.0088761 | 0.0063188 | 9.8062
96.92 | -0.00062868 | 0.00023517 | 0.00041617 | 96.908 | -0.010578 | 0.0092902 | 9.7812
96.928 | -0.00025269 | 0.00010879 | 0.00044438 | 96.936 | -0.0053619 | 0.0066353 | 9.8056
96.944 | -0.00035389 | -0.00013825 | 0.00056546 | 96.952 | -0.0090062 | 0.0062282 | 9.814
96.972 | -0.00063143 | -0.00081343 | -0.00067872 | 96.968 | -0.0082152 | 0.0079576 | 9.7991
96.988 | -0.00036855 | -0.00053598 | -0.00085758 | 96.988 | -0.0079457 | 0.0099806 | 9.793
97.008 | -0.00024326 | 0.00025449 | -1.6926e-06 | 97.016 | -0.0067345 | 0.0083653 | 9.7841
97.036 | -0.0013633 | -0.00022631 | -0.00042334 | 97.032 | -0.0064245 | 0.0050795 | 9.8157
97.052 | -0.00083362 | -0.00038946 | 0.00024714 | 97.056 | -0.0074952 | 0.0088589 | 9.7853
97.076 | -0.00070183 | -0.0018364 | 0.00025332 | 97.072 | -0.010403 | 0.0090574 | 9.7921
97.092 | -0.0013908 | -0.00031033 | 5.535e-06 | 97.096 | -0.0044973 | 0.0060762 | 9.7922
97.116 | -0.00070079 | -0.00088811 | -0.00061815 | 97.104 | -0.0087425 | 0.0033466 | 9.8047
97.124 | -0.00077907 | 0.00065773 | 0.00060236 | 97.136 | -0.008787 | 0.006054 | 9.8192
97.156 | -0.0007947 | -6.6336e-05 | -0.00023689 | 97.152 | -0.0066256 | 0.0061876 | 9.7972
97.172 | -0.00088061 | -0.00029125 | -3.6709e-05 | 97.168 | -0.0070288 | 0.0066191 | 9.8063
97.188 | -0.0013685 | 0.0003546 | -9.6694e-05 | 97.188 | -0.0069633 | 0.0062398 | 9.8013
97.208 | -0.00038424 | -0.00029456 | 0.00043956 | 97.212 | -0.0060327 | 0.0073415 | 9.7969
97.232 | -6.3951e-05 | -0.0001612 | -0.00036111 | 97.228 | -0.0068712 | 0.0083167 | 9.7973
97.248 | -0.00075211 | -0.00077966 | -9.47e-05 | 97.248 | -0.0069426 | 0.0086377 | 9.7979
97.268 | -0.0013971 | -0.00076514 | -6.8133e-05 | 97.272 | -0.0064662 | 0.0063408 | 9.8173
97.292 | -0.00045213 | -0.00039284 | -0.00023569 | 97.288 | -0.0047978 | 0.0049916 | 9.7897
97.308 | -0.00059463 | -1.3552e-05 | -0.00045141 | 97.308 | -0.0064551 | 0.0050368 | 9.7853
97.328 | 0.00027535 | -0.00061939 | 8.3726e-05 | 97.328 | -0.0077845 | 0.0096549 | 9.8092
97.348 | -0.0011207 | 4.2228e-05 | -0.00014894 | 97.352 | -0.0092417 | 0.005009 | 9.7962
97.372 | -0.00019337 | -0.00016068 | -0.00037036 | 97.372 | -0.0074456 | 0.0068634 | 9.7904
97.392 | -0.0012403 | 0.00020682 | 6.3048e-07 | 97.392 | -0.004021 | 0.0064499 | 9.7986
97.412 | -0.00086692 | -0.00058549 | 0.0002803 | 97.412 | -0.0051538 | 0.0071396 | 9.8031
97.432 | -0.00038132 | -0.00014703 | -0.00017573 | 97.436 | -0.0079015 | 0.0082359 | 9.8096
97.456 | -0.0013961 | -0.00018193 | 0.00037193 | 97.456 | -0.0069806 | 0.010145 | 9.7873
97.476 | -0.0005387 | -0.00047832 | 0.00039854 | 97.48 | -0.0062297 | 0.0078509 | 9.8084
97.5 | -0.00056971 | -0.0003151 | -0.00026105 | 97.492 | -0.0078123 | 0.0071562 | 9.7883
97.512 | -0.00063151 | -0.00051857 | -0.00034628 | 97.52 | -0.007469 | 0.0070371 | 9.7995
97.54 | -0.0005052 | -0.00024715 | 0.00032631 | 97.536 | -0.0063485 | 0.0082411 | 9.7998
97.556 | -0.00089703 | -0.00021004 | 0.00083902 | 97.56 | -0.0046288 | 0.0080535 | 9.7964
97.58 | 7.1338e-05 | 0.00020752 | -0.00019852 | 97.572 | -0.0044056 | 0.0096441 | 9.7979
97.592 | -0.00062624 | -0.00025817 | -0.00012496 | 97.592 | -0.0067405 | 0.0082485 | 9.8011
97.612 | -0.0008568 | 0.00016569 | 0.00045923 | 97.62 | -0.0051941 | 0.0065846 | 9.7931
97.632 | -0.00051424 | -0.00016089 | -3.3844e-05 | 97.628 | -0.0082137 | 0.0070469 | 9.8073
97.648 | -0.0012089 | -0.00025764 | 0.00059277 | 97.66 | -0.0081957 | 0.0070125 | 9.7922
97.668 | -0.001586 | -0.00042082 | -0.00026214 | 97.676 | -0.0098845 | 0.0075002 | 9.8022
97.696 | -0.0006846 | 1.5536e-05 | -0.00043011 | 97.692 | -0.0061339 | 0.0087529 | 9.809
97.712 | -0.00055327 | 0.0001793 | -8.8047e-05 | 97.716 | -0.0087134 | 0.0063803 | 9.804
97.736 | -0.0010072 | -0.0004685 | -9.7547e-05 | 97.736 | -0.0079536 | 0.0095928 | 9.7927
97.756 | -0.0010395 | 0.00015172 | -0.0003324 | 97.756 | -0.0058068 | 0.0072777 | 9.7955
97.776 | -0.00085485 | -0.00041049 | 4.7576e-05 | 97.768 | -0.0070753 | 0.010069 | 9.7879
97.788 | -0.00041825 | -0.00023344 | 0.00067657 | 97.796 | -0.0090934 | 0.010455 | 9.8057
97.816 | -0.001382 | -0.0013469 | -8.5215e-05 | 97.82 | -0.0059449 | 0.0074157 | 9.7836
97.84 | -0.00069686 | -5.0298e-05 | -0.00065734 | 97.828 | -0.0087277 | 0.0090243 | 9.7898
97.848 | -0.0011567 | -0.0011293 | -0.00032206 | 97.844 | -0.0064484 | 0.0061937 | 9.8005
97.864 | -0.00014315 | -0.00081352 | -0.00027811 | 97.872 | -0.0071425 | 0.007306 | 9.7929
97.892 | -0.0004975 | 0.000103 | -0.00051486 | 97.884 | -0.0096346 | 0.0078605 | 9.7835
97.904 | 0.0005592 | -0.00019301 | -0.00013433 | 97.912 | -0.0085204 | 0.0059158 | 9.7955
97.932 | -0.00060611 | 6.6337e-05 | 0.00054597 | 97.92 | -0.0084406 | 0.0079013 | 9.8036
97.94 | -0.0011753 | -0.00041959 | -0.00058583 | 97.952 | -0.005247 | 0.0063101 | 9.7835
97.972 | -0.0013393 | -0.00040516 | 4.5486e-05 | 97.968 | -0.0089428 | 0.0052208 | 9.7939
97.988 | -0.00015656 | -0.00059213 | -6.5795e-05 | 97.988 | -0.0084798 | 0.0054038 | 9.799
98.008 | -0.00066421 | -0.00098607 | -0.00055538 | 98.012 | -0.0091449 | 0.0070008 | 9.7981
98.032 | -0.00049819 | 0.0002485 | -0.00041068 | 98.036 | -0.0088666 | 0.0076153 | 9.8021
98.056 | -0.0004319 | -0.0004477 | -8.3258e-05 | 98.044 | -0.012329 | 0.00422 | 9.7901
98.064 | -9.637e-05 | 0.00044923 | -0.0011238 | 98.072 | -0.0095455 | 0.0018546 | 9.7998
98.092 | -0.0004479 | 0.00094709 | -0.00067904 | 98.088 | -0.0070748 | 0.012515 | 9.7927
98.108 | -0.0010009 | 0.00017834 | -0.00011701 | 98.108 | -0.0067616 | 0.0084926 | 9.8009
98.128 | -0.00070722 | 0.00030973 | -0.00081947 | 98.128 | -0.0058866 | 0.0094226 | 9.7937
98.148 | -0.00092515 | -0.00044076 | -0.00013555 | 98.156 | -0.0066043 | 0.0071462 | 9.8073
98.176 | -0.00024923 | 0.00017255 | -0.00012147 | 98.168 | -0.011752 | 0.008229 | 9.7998
98.188 | -0.0005192 | 0.00027992 | -5.2979e-06 | 98.18 | -0.0088243 | 0.0052594 | 9.8
98.2 | -0.0016023 | -0.000626 | -0.00010001 | 98.216 | -0.0068761 | 0.0061583 | 9.7924
98.236 | -0.0016324 | -0.00034011 | 0.00092678 | 98.228 | -0.0075666 | 0.010749 | 9.802
98.248 | -0.0012945 | -0.00018034 | 0.0005869 | 98.256 | -0.0088651 | 0.0082809 | 9.7977
98.276 | -0.00072586 | 0.00040808 | 0.00043906 | 98.272 | -0.01183 | 0.0078745 | 9.7886
98.292 | -0.00059421 | -0.00038314 | 0.00039577 | 98.288 | -0.011558 | 0.0078735 | 9.8106
98.308 | -0.0011693 | 0.00032443 | -2.1815e-05 | 98.308 | -0.0092339 | 0.0073808 | 9.7882
98.328 | -0.00041041 | 0.00010578 | 0.00017628 | 98.328 | -0.01025 | 0.01033 | 9.7909
98.348 | -0.0008658 | -0.0011381 | -0.00095517 | 98.352 | -0.0079837 | 0.0075683 | 9.7797
98.372 | -0.0011281 | -0.00016638 | 3.8367e-05 | 98.364 | -0.010084 | 0.0091071 | 9.7743
98.384 | -0.00045713 | 3.7287e-05 | 0.00037104 | 98.38 | -0.0070185 | 0.0077269 | 9.7868
98.4 | -0.00078245 | 0.00019489 | 0.00017192 | 98.424 | -0.0093944 | 0.006562 | 9.792
98.42 | -0.00089368 | -0.00096405 | 0.00026512 | 98.424 | -0.010869 | 0.0075898 | 9.7951
98.444 | -0.00094814 | -0.00074354 | 0.00044693 | 98.452 | -0.0082373 | 0.0065578 | 9.8018
98.472 | -0.0011946 | -0.00038497 | -0.00056664 | 98.48 | -0.0077255 | 0.0094291 | 9.7894
98.5 | -0.00054117 | 0.00025344 | -0.00031498 | 98.492 | -0.0077379 | 0.0097023 | 9.8103
98.512 | -0.0001492 | -0.00046746 | 0.00017024 | 98.508 | -0.010609 | 0.0089571 | 9.7988
98.528 | -0.00024123 | -0.00063413 | -7.6339e-05 | 98.528 | -0.0095955 | 0.0079937 | 9.7933
98.548 | -0.00063443 | 0.00043677 | 3.6164e-05 | 98.548 | -0.0054802 | 0.01334 | 9.792
98.568 | -0.00046071 | -0.00034919 | -0.00029839 | 98.568 | -0.0078514 | 0.010631 | 9.7979
98.588 | -0.00092489 | -0.00089893 | 0.00041111 | 98.596 | -0.0091302 | 0.0084845 | 9.7893
98.616 | -0.0002586 | -0.00085919 | 4.599e-05 | 98.612 | -0.0085599 | 0.0060146 | 9.7993
98.632 | -0.0011551 | 0.00080218 | -0.00060378 | 98.628 | -0.0079893 | 0.0079252 | 9.8027
98.648 | -0.00057657 | -0.00041953 | 2.1015e-05 | 98.644 | -0.0095789 | 0.010642 | 9.7901
98.664 | -0.00052302 | -0.00071378 | -0.00025479 | 98.664 | -0.0097187 | 0.0082347 | 9.792
98.684 | -2.671e-05 | -0.00063218 | 0.00035556 | 98.716 | -0.01041 | 0.009247 | 9.7967
98.712 | -0.0010399 | -0.00065876 | -0.00021013 | 98.716 | -0.0094295 | 0.0080889 | 9.7856
98.736 | -0.00045488 | -0.00063753 | -0.00014981 | 98.728 | -0.0085395 | 0.011371 | 9.806
98.748 | -0.0007604 | -0.00052238 | -0.00073359 | 98.76 | -0.0089186 | 0.0082719 | 9.7994
98.78 | -0.00022877 | -0.00031094 | -0.00027487 | 98.772 | -0.011224 | 0.006746 | 9.8009
98.792 | -0.0011218 | -0.0004147 | -0.00056751 | 98.788 | -0.0096383 | 0.010405 | 9.8079
98.808 | -0.00082015 | -5.7808e-05 | 2.9378e-05 | 98.808 | -0.010253 | 0.011511 | 9.7905
98.828 | -0.00072759 | -0.00084001 | 0.00032938 | 98.824 | -0.0077849 | 0.0059401 | 9.8071
98.844 | -0.00036818 | -0.00015234 | 0.00052974 | 98.856 | -0.0080078 | 0.0096161 | 9.7734
98.876 | -0.0015205 | 1.7286e-05 | 0.00017519 | 98.868 | -0.0092287 | 0.0089737 | 9.7905
98.888 | -0.00049566 | -0.00013316 | -0.00042129 | 98.892 | -0.0062413 | 0.0060929 | 9.8004
98.912 | -0.00014815 | -0.00040034 | -0.00058647 | 98.916 | -0.009942 | 0.0089945 | 9.8078
98.936 | -0.00014983 | 2.2965e-05 | -0.00033713 | 98.928 | -0.0069007 | 0.0059196 | 9.7906
98.948 | -0.00051195 | -0.00058724 | -0.00062734 | 98.968 | -0.0079278 | 0.0088688 | 9.7824
98.988 | -0.00104 | -0.00085101 | -0.00053985 | 98.968 | -0.0080257 | 0.013397 | 9.7995
98.988 | -0.0013231 | 4.8457e-06 | 0.00045361 | 98.992 | -0.0038893 | 0.0085536 | 9.7854
99.012 | -0.00038791 | 0.0003216 | -0.00067864 | 99.008 | -0.0063787 | 0.0086641 | 9.799
99.028 | -0.00037268 | 0.00041386 | -0.0007012 | 99.04 | -0.0087493 | 0.008311 | 9.7964
99.06 | -0.0002043 | -0.00039724 | 0.00036174 | 99.048 | -0.0050895 | 0.0054343 | 9.7956
99.068 | -0.00058962 | -0.0004074 | -0.00044575 | 99.076 | -0.0075381 | 0.0087521 | 9.7964
99.096 | -0.0002869 | 3.8684e-05 | -0.00028502 | 99.092 | -0.0082496 | 0.0088702 | 9.7831
99.112 | -0.00051057 | -0.00012117 | -0.00030581 | 99.116 | -0.0069845 | 0.0083633 | 9.7964
99.136 | -0.00070799 | -0.00015686 | -0.00010224 | 99.148 | -0.0053844 | 0.0082901 | 9.7927
99.148 | -0.00073311 | 0.00025655 | -0.0002018 | 99.148 | -0.0085646 | 0.0062242 | 9.7953
99.168 | -0.00022332 | -5.4347e-05 | -9.4448e-05 | 99.18 | -0.0070529 | 0.0080715 | 9.7935
99.2 | -0.0014571 | -0.00019804 | 0.00074941 | 99.196 | -0.0091517 | 0.011422 | 9.7826
99.216 | -0.00072178 | 0.00019553 | 0.000128 | 99.204 | -0.0074091 | 0.0076792 | 9.7904
99.224 | -0.0001699 | 0.00035099 | -8.292e-05 | 99.236 | -0.0039995 | 0.0097903 | 9.8038
99.256 | -0.0014949 | -0.00010676 | -0.00043888 | 99.248 | -0.0049117 | 0.012266 | 9.8016
99.268 | -0.00042201 | -0.0001283 | 0.00041934 | 99.264 | -0.0071335 | 0.013369 | 9.7923
99.284 | -0.00064631 | 0.00017306 | -0.00077499 | 99.288 | -0.006435 | 0.0084724 | 9.7927
99.308 | -0.0011074 | -0.00059275 | 0.00072547 | 99.316 | -0.0051043 | 0.0058165 | 9.7985
99.324 | -0.00038161 | -0.00060754 | 6.3618e-05 | 99.344 | -0.0065088 | 0.0087286 | 9.7949
99.348 | -0.0011492 | -0.00023242 | 5.042e-05 | 99.344 | -0.0071244 | 0.0078059 | 9.7973
99.364 | -3.3431e-05 | 0.00027574 | -0.00051806 | 99.372 | -0.0064596 | 0.0094963 | 9.8104
99.392 | -0.00071988 | -0.00074889 | -0.00018045 | 99.388 | -0.0081216 | 0.010745 | 9.781
99.408 | -0.00082471 | -0.00062771 | 3.4094e-05 | 99.412 | -0.0080479 | 0.010125 | 9.7873
99.432 | -0.00048945 | -0.0015082 | 0.00047221 | 99.428 | -0.005621 | 0.0071345 | 9.7966
99.448 | -0.00034486 | -8.2274e-05 | -0.00028628 | 99.464 | -0.0056887 | 0.0068153 | 9.8004
99.484 | -0.00089412 | -0.00089026 | -0.00018621 | 99.464 | -0.0077052 | 0.010681 | 9.7911
99.484 | -0.00081084 | 4.0544e-05 | -0.00023023 | 99.492 | -0.0079107 | 0.0067538 | 9.7991
99.512 | -0.0011138 | -0.00018507 | 9.3196e-05 | 99.528 | -0.0062593 | 0.0081306 | 9.8
99.548 | -0.0010318 | -0.00014786 | -0.00071745 | 99.528 | -0.0056096 | 0.007681 | 9.7893
99.548 | -0.00061963 | 4.091e-05 | -9.8945e-05 | 99.552 | -0.0057085 | 0.0085531 | 9.7881
99.572 | -0.00098455 | 0.00095899 | -0.00082723 | 99.564 | -0.0077905 | 0.0086068 | 9.7952
99.584 | -0.00016988 | -0.00065911 | 0.00013584 | 99.588 | -0.0088602 | 0.007397 | 9.7909
99.608 | -0.00055335 | 0.00037583 | -0.00058215 | 99.608 | -0.0099159 | 0.0051697 | 9.8
99.628 | -0.00074 | -0.00022805 | -0.00054093 | 99.624 | -0.0047862 | 0.0080321 | 9.7839
99.644 | -0.00055386 | -0.00072126 | -0.0010415 | 99.636 | -0.0061331 | 0.0075033 | 9.8048
99.656 | -0.00030231 | -0.00046525 | -0.00068291 | 99.668 | -0.0086776 | 0.0087519 | 9.8014
99.688 | -0.00054621 | 0.0003073 | 0.00035143 | 99.688 | -0.0080295 | 0.011178 | 9.7877
99.708 | 0.00020697 | 4.2967e-05 | -0.00041067 | 99.712 | -0.0060942 | 0.009895 | 9.7745
99.732 | -0.00083982 | -0.00042766 | -0.00029913 | 99.736 | -0.0075636 | 0.0066124 | 9.7981
99.756 | -0.0001612 | -0.00060205 | 0.00016806 | 99.756 | -0.0077561 | 0.01192 | 9.7879
99.776 | -0.00087191 | -0.00024182 | -0.00058237 | 99.768 | -0.006136 | 0.0068457 | 9.7962
99.788 | -0.00078155 | -0.00033716 | 0.00051263 | 99.792 | -0.0045348 | 0.0073283 | 9.804
99.812 | -0.0010004 | -1.3624e-05 | -0.00049961 | 99.812 | -0.0050555 | 0.0095108 | 9.7853
99.832 | -0.00040858 | -0.00039629 | -0.00033749 | 99.828 | -0.0084569 | 0.0059443 | 9.7904
99.848 | -0.0010646 | 4.9233e-05 | 0.00038204 | 99.848 | -0.0079088 | 0.0078378 | 9.8049
99.868 | -0.0017717 | 0.00057776 | -0.0010333 | 99.876 | -0.0050712 | 0.0053659 | 9.8054
99.896 | -4.9967e-05 | -0.00017017 | 0.00020595 | 99.904 | -0.0085229 | 0.0085413 | 9.7919
99.916 | -4.3231e-05 | -0.00044866 | -3.5797e-05 | 99.916 | -0.0075445 | 0.0083114 | 9.7927
99.936 | -0.0005341 | -0.00028229 | -0.00078322 | 99.936 | -0.007179 | 0.0092946 | 9.7895
99.956 | -0.0012809 | -0.00040496 | -0.00055048 | 99.96 | -0.0073157 | 0.010615 | 9.7971
99.98 | -0.00045606 | -7.1095e-05 | 0.00021717 | 99.976 | -0.0029423 | 0.008343 | 9.8055
99.996 | 3.4177e-06 | -0.00020539 | -0.00047056 | 99.996 | -0.005685 | 0.01199 | 9.8002
100.016 | -0.00052599 | 0.00040509 | 1.1325e-05 | 100.02 | -0.00758 | 0.0050792 | 9.7815
100.04 | -0.00044091 | -0.00034969 | 0.00039045 | 100.032 | -0.010056 | 0.0097474 | 9.7865
100.052 | -3.0683e-06 | -0.00072944 | -0.00020167 | 100.052 | -0.0080532 | 0.0065628 | 9.8029
100.072 | -0.0012156 | -0.00039653 | -0.00026988 | 100.084 | -0.0072095 | 0.0070828 | 9.7986
100.092 | -0.00093647 | -0.00068375 | -0.0005244 | 100.096 | -0.0057916 | 0.0086016 | 9.7907
100.116 | -0.00071297 | -0.00015889 | -0.00032962 | 100.116 | -0.010286 | 0.0050645 | 9.7893
100.136 | -0.0011174 | -0.0011862 | -0.00068233 | 100.136 | -0.0069398 | 0.0096602 | 9.7869
100.156 | -0.00068947 | -0.00020389 | -0.000396 | 100.16 | -0.0075678 | 0.011099 | 9.7878
100.18 | -0.00026946 | -0.0016184 | 9.3614e-06 | 100.188 | -0.0023179 | 0.0087784 | 9.7985
100.192 | -0.0010425 | -0.0011643 | 0.00044887 | 100.188 | -0.0071993 | 0.008987 | 9.7871
100.208 | -0.0012372 | -0.000493 | 4.3605e-05 | 100.212 | -0.006924 | 0.011129 | 9.7882
100.232 | -0.0006857 | -0.0010057 | 0.00034787 | 100.236 | -0.0068406 | 0.0078325 | 9.7895
100.256 | -0.00085675 | -0.00021315 | 0.00024971 | 100.256 | -0.0093396 | 0.011228 | 9.7946
100.276 | 0.00059715 | -0.00024097 | 0.00025048 | 100.268 | -0.0058506 | 0.011486 | 9.7976
100.288 | -0.00079353 | 0.00016656 | -4.3828e-05 | 100.292 | -0.0063965 | 0.011135 | 9.8029
100.312 | -0.0005005 | -5.5511e-05 | -0.00028499 | 100.312 | -0.0059664 | 0.0088694 | 9.7933
100.332 | -0.00023133 | -0.00026479 | 0.00031109 | 100.336 | -0.0053978 | 0.0089855 | 9.7954
100.356 | -0.00062504 | -0.00032412 | -0.00012025 | 100.348 | -0.0038048 | 0.0065178 | 9.7946
100.368 | -0.00019564 | 0.00030359 | -0.00033269 | 100.364 | -0.0052994 | 0.0083594 | 9.7872
100.384 | -0.0017573 | 0.00032007 | -0.0002294 | 100.388 | -0.0042273 | 0.010674 | 9.7922
100.408 | -0.00096593 | 0.00057938 | 0.00035172 | 100.404 | -0.0052696 | 0.0085585 | 9.8024
100.424 | -0.0012533 | -0.00099309 | 0.00012937 | 100.432 | -0.0067307 | 0.011175 | 9.7938
100.452 | -0.00050333 | 0.00038676 | 0.0011654 | 100.452 | -0.0031133 | 0.0078809 | 9.8187
100.472 | -0.0015167 | 0.00015502 | -0.00040681 | 100.468 | -0.0088851 | 0.0075244 | 9.8026
100.488 | -0.0004075 | -0.00011875 | -0.00026352 | 100.496 | -0.0025326 | 0.0099422 | 9.7842
100.516 | -0.00055 | -0.00080766 | -0.00048794 | 100.512 | -0.0082788 | 0.0079823 | 9.8037
100.532 | -0.00047534 | 0.00038835 | 0.00017893 | 100.528 | -0.0032059 | 0.0075638 | 9.7871
100.548 | -0.00055807 | -0.0011256 | -2.659e-05 | 100.552 | -0.0038369 | 0.01182 | 9.7919
100.572 | -0.00066097 | 0.00048992 | -6.436e-05 | 100.58 | -0.0040688 | 0.011946 | 9.7926
100.6 | -0.00069612 | 1.7162e-05 | -7.5906e-05 | 100.596 | -0.0055817 | 0.0097842 | 9.7955
100.616 | -0.00043417 | -0.00055791 | 0.00042634 | 100.616 | -0.0066869 | 0.0099983 | 9.7963
100.636 | -0.0017931 | -0.0006738 | -0.00049869 | 100.628 | -0.003616 | 0.0098846 | 9.7952
100.648 | -0.0011571 | -0.0003268 | -0.00015659 | 100.648 | -0.0060507 | 0.0076305 | 9.7958
100.668 | -0.0010314 | 0.0001594 | -0.00056902 | 100.668 | -0.0055533 | 0.011769 | 9.7939
100.688 | 0.0001694 | 0.00059296 | 0.00010294 | 100.684 | -0.0052353 | 0.0071439 | 9.7975
100.704 | -7.0588e-05 | -4.9635e-05 | -0.00024528 | 100.704 | -0.0046235 | 0.0084456 | 9.797
100.724 | 0.00013868 | -0.00078558 | 0.00020687 | 100.736 | -0.0037745 | 0.0048863 | 9.7786
100.756 | -0.00057883 | -0.00028968 | -0.00029268 | 100.756 | -0.0068104 | 0.0085752 | 9.7944
100.776 | -0.00021183 | -0.00031383 | 8.2597e-05 | 100.78 | -0.0055751 | 0.0084902 | 9.7913
100.8 | 0.00014926 | -0.00049305 | 0.00026797 | 100.792 | -0.0079265 | 0.010508 | 9.7856
100.812 | -0.0013809 | -0.0002401 | 0.00051486 | 100.816 | -0.0063627 | 0.0058809 | 9.8055
100.836 | -0.00021868 | -0.00071335 | 0.00030525 | 100.836 | -0.0059895 | 0.010973 | 9.7853
100.856 | -0.0010503 | -3.6986e-05 | -0.00018778 | 100.848 | -0.0035922 | 0.01029 | 9.7947
100.868 | -0.00055952 | 0.0005366 | 0.00043318 | 100.876 | -0.0055324 | 0.011012 | 9.7991
100.896 | -0.00064192 | -0.00065694 | -0.00054947 | 100.896 | -0.0053701 | 0.0072538 | 9.7938
100.916 | -0.00026157 | 0.0004522 | 5.5014e-05 | 100.924 | -0.0057133 | 0.0070122 | 9.7976
100.944 | -0.00071 | -0.00035563 | -0.00057204 | 100.936 | -0.0051434 | 0.0097153 | 9.8023
100.956 | -0.00078332 | -0.00042215 | -8.0378e-05 | 100.952 | -0.0089127 | 0.012005 | 9.7777
100.972 | -0.00088854 | -0.00043876 | -0.00051127 | 100.972 | -0.0055423 | 0.011851 | 9.7919
100.992 | -0.0010355 | -0.00032728 | -0.00044066 | 100.988 | -0.0066524 | 0.0079765 | 9.789
101.008 | -3.7167e-05 | -0.00074536 | 0.00017789 | 101.004 | -0.006603 | 0.010459 | 9.7998
101.024 | -0.0002975 | 2.0221e-05 | -0.00037498 | 101.044 | -0.0034285 | 0.0085114 | 9.7885
101.064 | -0.0017606 | -0.00033463 | -0.00014846 | 101.044 | -0.0038893 | 0.007765 | 9.7918
101.064 | -0.0010545 | -0.00054091 | -0.00037864 | 101.072 | -0.0059155 | 0.0084158 | 9.7947
101.092 | -0.00090269 | 0.00053191 | 0.00019413 | 101.088 | -0.006076 | 0.0080511 | 9.792
101.108 | -0.00026623 | -0.0008165 | 0.00056646 | 101.12 | -0.0071079 | 0.0084401 | 9.7923
101.14 | -0.00050689 | -4.6416e-05 | 0.00036454 | 101.14 | -0.0079653 | 0.00969 | 9.8004
101.16 | -0.00059624 | 5.375e-05 | 0.00021987 | 101.148 | -0.0063635 | 0.011079 | 9.784
101.168 | -0.0012657 | 0.00028265 | -0.001004 | 101.168 | -0.0057412 | 0.010558 | 9.7925
101.188 | -0.00022765 | 0.00047645 | 0.00011039 | 101.188 | -0.0021231 | 0.009606 | 9.7938
101.208 | -0.00093985 | -0.00037283 | -0.00021044 | 101.208 | -0.0048143 | 0.010439 | 9.8051
101.228 | -0.00076735 | -0.00014225 | -0.00032823 | 101.232 | -0.0069522 | 0.0093433 | 9.7983
101.252 | -8.7965e-05 | -0.0013256 | -0.00026383 | 101.252 | -0.0051996 | 0.0065011 | 9.7935
101.272 | -0.00017067 | 0.0004814 | -0.00053927 | 101.272 | -0.0066632 | 0.010087 | 9.7899
101.292 | -0.0011474 | 0.00031371 | 0.00057932 | 101.292 | -0.010133 | 0.0082478 | 9.8012
101.312 | -0.0012397 | -0.00044229 | 0.0002221 | 101.316 | -0.0055205 | 0.011141 | 9.7805
101.336 | -0.0007238 | -0.00080123 | -1.1687e-05 | 101.34 | -0.0067191 | 0.0052582 | 9.784
101.36 | -0.0006636 | 0.00031123 | -0.00016055 | 101.352 | -0.0059691 | 0.0074427 | 9.7921
101.372 | -0.0012438 | -0.00077972 | -0.0010698 | 101.368 | -0.0050435 | 0.0077073 | 9.7989
101.388 | -0.0018842 | -5.7185e-05 | -0.00043698 | 101.384 | -0.0069244 | 0.0085635 | 9.7874
101.404 | -0.00067279 | -0.00012787 | -4.1402e-05 | 101.404 | -0.0059374 | 0.0073427 | 9.791
101.424 | 0.00061847 | -0.00042625 | -0.00062509 | 101.424 | -0.0057446 | 0.0092534 | 9.7965
101.444 | -0.0011614 | -0.00085044 | 1.1905e-05 | 101.464 | -0.0091848 | 0.0078235 | 9.7884
101.476 | -0.0010601 | -0.0012133 | -8.6411e-05 | 101.472 | -0.0074856 | 0.0069719 | 9.7867
101.492 | -0.00020943 | -0.00058747 | 0.00014857 | 101.488 | -0.0063619 | 0.0080499 | 9.7992
101.508 | -0.00025923 | -0.00018012 | -0.00025265 | 101.508 | -0.0047686 | 0.0083084 | 9.7927
101.528 | -0.0011872 | 0.00028376 | -0.00026025 | 101.528 | -0.0079481 | 0.011376 | 9.7803
101.548 | -0.00071201 | -0.00015693 | -6.745e-05 | 101.548 | -0.0076351 | 0.0080874 | 9.7877
101.568 | -0.0010786 | -0.00087141 | 0.00024779 | 101.58 | -0.0072289 | 0.010435 | 9.7862
101.584 | -0.00061134 | -0.00012062 | -0.00027876 | 101.588 | -0.0090493 | 0.0074958 | 9.7868
101.608 | -0.00043461 | -0.00050296 | -0.001067 | 101.608 | -0.0035722 | 0.0088281 | 9.793
101.628 | -0.00031545 | -0.00069348 | -0.00056789 | 101.62 | -0.0063642 | 0.0073502 | 9.7968
101.64 | -0.00024968 | 0.00054393 | 0.00078587 | 101.648 | -0.0081426 | 0.0088557 | 9.8051
101.668 | -0.0010937 | -0.00010581 | -0.00055533 | 101.668 | -0.0074647 | 0.010174 | 9.8022
101.688 | -0.00054594 | -0.00045249 | -0.00014777 | 101.684 | -0.0047189 | 0.010075 | 9.8017
101.704 | -0.0013289 | -0.0001806 | 0.00042635 | 101.712 | -0.0064999 | 0.010566 | 9.8029
101.732 | 0.00020051 | -0.0001278 | 0.00039297 | 101.724 | -0.010042 | 0.0099418 | 9.7929
101.744 | -0.00022947 | -0.00031306 | 0.0001384 | 101.76 | -0.0060681 | 0.008917 | 9.8112
101.768 | -0.00064985 | -0.00026591 | -2.8445e-05 | 101.772 | -0.0071557 | 0.0086055 | 9.7954
101.792 | -0.0009903 | -0.00033906 | 0.00017035 | 101.788 | -0.0081279 | 0.0051935 | 9.8093
101.808 | -0.00012609 | 0.00028317 | 7.5293e-05 | 101.808 | -0.0081106 | 0.0073114 | 9.7931
101.828 | -0.00021529 | -0.00012933 | 0.0001419 | 101.828 | -0.0075272 | 0.0068702 | 9.8032
101.848 | -0.00071313 | 0.00050321 | 0.00013687 | 101.848 | -0.0083842 | 0.0079183 | 9.7846
101.868 | -0.00049936 | 0.0002136 | -0.00039314 | 101.864 | -0.011531 | 0.010305 | 9.7973
101.884 | -0.001101 | -0.00058339 | -1.2028e-05 | 101.884 | -0.010674 | 0.011527 | 9.8021
101.904 | 8.7585e-05 | -0.0011479 | 8.8488e-05 | 101.908 | -0.0065612 | 0.009432 | 9.8049
101.928 | -0.00071658 | 0.0003608 | 0.00020221 | 101.924 | -0.0099973 | 0.0083361 | 9.8011
101.944 | -0.00082102 | -0.00088083 | -0.00021734 | 101.948 | -0.0068472 | 0.010714 | 9.817
101.968 | -0.00054889 | -0.00070447 | 0.00059997 | 101.972 | -0.0067436 | 0.0067534 | 9.8017
101.992 | -0.00034284 | -0.00074681 | -0.00019291 | 101.996 | -0.0078377 | 0.0082494 | 9.7835
102.016 | -0.0018028 | -0.00089438 | -0.00024578 | 102.016 | -0.0055985 | 0.0071863 | 9.7949
102.036 | -0.00065465 | -0.0004102 | -0.00056432 | 102.04 | -0.0060059 | 0.0075679 | 9.8147
102.06 | -0.002005 | 0.00042684 | 5.2117e-05 | 102.052 | -0.0061703 | 0.0065655 | 9.775
102.072 | -0.00070149 | -0.00011199 | 0.0001318 | 102.072 | -0.0062216 | 0.0088279 | 9.7983
102.092 | -0.00035706 | -0.00073146 | 0.00055888 | 102.1 | -0.0097081 | 0.0079274 | 9.7862
102.12 | -0.00035037 | 0.00033511 | -0.00058045 | 102.116 | -0.0041671 | 0.0089943 | 9.7936
102.136 | -0.00036708 | -0.00045074 | 0.00031295 | 102.128 | -0.0085905 | 0.010216 | 9.809
102.148 | -0.00056094 | -0.00059282 | 0.00026673 | 102.148 | -0.0086469 | 0.0062062 | 9.7936
102.168 | 4.2307e-05 | -0.00031926 | -0.00034247 | 102.168 | -0.0091821 | 0.0098007 | 9.7974
102.188 | -0.0015952 | -0.0006915 | -0.00077996 | 102.192 | -0.0087412 | 0.0056866 | 9.7994
102.212 | -0.00039002 | 0.00014621 | -0.00026019 | 102.204 | -0.010248 | 0.0068255 | 9.7901
102.224 | -0.0011601 | -0.00057784 | -0.00015707 | 102.232 | -0.0088409 | 0.0062845 | 9.7971
102.252 | -0.00031085 | -0.00014425 | 1.4812e-05 | 102.252 | -0.0072815 | 0.0083062 | 9.7876
102.272 | -0.00063531 | -0.00041602 | -0.00028236 | 102.264 | -0.0064275 | 0.0088997 | 9.7983
102.284 | -0.00053596 | -0.0007064 | -0.00018998 | 102.292 | -0.008887 | 0.0045456 | 9.7958
102.312 | -0.00079457 | -0.00067108 | -0.00083838 | 102.308 | -0.0056873 | 0.0081884 | 9.7839
102.328 | -0.00011685 | -0.00047378 | -0.00031298 | 102.332 | -0.0081086 | 0.0088462 | 9.7968
102.352 | -0.00036611 | -0.00031028 | -0.00051351 | 102.356 | -0.0047236 | 0.0072235 | 9.8058
102.376 | -0.00090379 | -0.00053195 | 5.7281e-05 | 102.376 | -0.0048097 | 0.0071884 | 9.8049
102.396 | -0.00048134 | 0.00010074 | -8.1448e-06 | 102.388 | -0.0067128 | 0.0076557 | 9.7983
102.408 | -0.001565 | 0.00013186 | -0.00034969 | 102.404 | -0.010812 | 0.0063886 | 9.8108
102.424 | -0.0010313 | 0.00016052 | 0.00021397 | 102.432 | -0.0057085 | 0.0092456 | 9.791
102.452 | -0.0011479 | -0.00023074 | -0.00050201 | 102.456 | -0.010089 | 0.012704 | 9.7988
102.464 | -0.00040264 | -0.00049548 | -0.00018131 | 102.464 | -0.0051512 | 0.00815 | 9.7954
102.484 | -0.0010344 | 0.00039295 | 0.00023252 | 102.488 | -0.0047575 | 0.010428 | 9.7932
102.508 | -0.00025307 | -0.00060057 | -0.00076759 | 102.508 | -0.0065731 | 0.0073488 | 9.7996
102.528 | -0.00065145 | 0.00044086 | -0.00051634 | 102.532 | -0.0079009 | 0.01119 | 9.7873
102.552 | -0.00068268 | -0.00058324 | -0.00044482 | 102.556 | -0.008314 | 0.0094008 | 9.8023
102.576 | -0.0013179 | -0.00010408 | -2.3293e-05 | 102.58 | -0.0055169 | 0.0065831 | 9.7934
102.588 | -0.00042805 | -0.00031883 | 0.00044416 | 102.592 | -0.0091544 | 0.0078844 | 9.7834
102.612 | -0.001167 | -0.0004099 | -0.00105 | 102.612 | -0.0080748 | 0.0084263 | 9.8024
102.632 | -0.00040028 | -0.00038204 | 0.00034333 | 102.64 | -0.006284 | 0.0058789 | 9.8007
102.66 | -0.00049655 | -0.00050942 | -0.00048348 | 102.652 | -0.0065943 | 0.0063661 | 9.7962
102.672 | -0.0010411 | -0.00034635 | 0.00014074 | 102.668 | -0.0064734 | 0.0075831 | 9.8152
102.688 | -0.00091039 | -0.00019033 | -0.00021776 | 102.692 | -0.0044434 | 0.0088514 | 9.8057
102.712 | -0.0016567 | -0.0002535 | -0.00016744 | 102.704 | -0.0074208 | 0.0051033 | 9.7966
102.724 | -0.0010834 | -0.00051734 | 0.00034811 | 102.732 | -0.0079448 | 0.0058112 | 9.7931
102.752 | -0.000961 | -2.2834e-05 | 0.00025395 | 102.744 | -0.0084055 | 0.0059339 | 9.801
102.764 | -0.001114 | 0.00019662 | -0.00050791 | 102.768 | -0.0088145 | 0.007499 | 9.7906
102.788 | -0.0013357 | -0.00012702 | -0.00030692 | 102.788 | -0.0060348 | 0.0070006 | 9.788
102.808 | -0.0011464 | -0.00060416 | -0.00026843 | 102.808 | -0.010433 | 0.0078617 | 9.8103
102.828 | -0.0014123 | -0.00010606 | -0.00025642 | 102.832 | -0.007127 | 0.0052184 | 9.7911
102.852 | -0.00047921 | -0.00039363 | -9.5974e-05 | 102.856 | -0.0089703 | 0.0096437 | 9.8126
102.876 | -0.00022557 | -0.00060901 | -0.0002192 | 102.864 | -0.0071488 | 0.0052324 | 9.8083
102.884 | -0.00066102 | 0.00027596 | 1.7759e-06 | 102.888 | -0.0080833 | 0.0078416 | 9.8005
102.908 | 7.7966e-05 | -0.000596 | -0.00041699 | 102.912 | -0.0073856 | 0.0053202 | 9.7924
102.932 | -0.00046797 | -0.00081848 | -0.0005169 | 102.936 | -0.0074974 | 0.0052171 | 9.7989
102.956 | -0.0013039 | -0.0011989 | -8.2928e-05 | 102.96 | -0.0090168 | 0.0048295 | 9.7939
102.98 | 3.5344e-05 | -0.00083774 | -0.00032217 | 102.984 | -0.0096755 | 0.0064662 | 9.7922
102.988 | -0.00034541 | -0.0003973 | -3.5739e-05 | 103 | -0.010231 | 0.0062095 | 9.7856
103.02 | 0.00035674 | -0.00080022 | -0.00048599 | 103.012 | -0.0078053 | 0.006176 | 9.7752
103.032 | -0.00040993 | -0.00076245 | -0.0001643 | 103.036 | -0.010869 | 0.007639 | 9.7949
103.056 | -0.0010716 | -0.00091936 | -3.372e-05 | 103.064 | -0.0096688 | 0.0082365 | 9.7991
103.084 | -0.0008349 | 0.00016702 | -0.00011681 | 103.076 | -0.011041 | 0.0067554 | 9.7987
103.096 | -9.4016e-05 | -0.00033703 | -0.00038344 | 103.1 | -0.011879 | 0.0049897 | 9.7873
103.12 | -0.0012438 | 1.5208e-05 | 8.6575e-05 | 103.12 | -0.010683 | 0.0068573 | 9.7963
103.14 | -0.0012464 | -0.00012864 | 8.1488e-05 | 103.14 | -0.0087376 | 0.0082805 | 9.8002
103.152 | -0.00033644 | -0.00039537 | -0.00017856 | 103.152 | -0.0083768 | 0.0070314 | 9.7915
103.172 | -0.00059409 | 0.00012879 | -0.00053878 | 103.188 | -0.0099371 | 0.011377 | 9.794
103.2 | -0.00096097 | -0.0011298 | 0.0001399 | 103.188 | -0.0092403 | 0.0065264 | 9.7893
103.208 | -0.00048737 | 0.00016413 | -0.00065689 | 103.208 | -0.0069869 | 0.0086727 | 9.7875
103.228 | -0.00085318 | 0.00044088 | -0.00048303 | 103.232 | -0.0083275 | 0.0084566 | 9.7876
103.252 | -0.00033183 | -0.0012541 | -0.00091925 | 103.252 | -0.0054474 | 0.0062261 | 9.7964
103.272 | -0.00046048 | -0.00047514 | -0.00014114 | 103.276 | -0.010094 | 0.0080777 | 9.7999
103.296 | -0.00030243 | -0.00030033 | -0.00029444 | 103.296 | -0.0091621 | 0.0068434 | 9.7858
103.316 | -0.0013425 | 0.00052721 | 0.00093329 | 103.316 | -0.0062262 | 0.0052755 | 9.7945
103.336 | -0.00061282 | -4.5411e-05 | 1.4925e-05 | 103.336 | -0.0054725 | 0.0075782 | 9.7944
103.356 | -0.0010478 | -0.00135 | -0.00047607 | 103.36 | -0.008479 | 0.0056145 | 9.7841
103.38 | -0.00011777 | 0.00013081 | -0.00013144 | 103.376 | -0.0086751 | 0.0019799 | 9.8048
103.396 | -0.0009474 | -0.00014763 | -9.161e-05 | 103.4 | -0.0083816 | 0.0048045 | 9.7995
103.42 | -0.0010231 | -0.00084706 | 0.00087205 | 103.412 | -0.0095418 | 0.0051729 | 9.8166
103.432 | -0.0013241 | 0.00024621 | -0.00050161 | 103.432 | -0.0063729 | 0.0070894 | 9.8059
103.452 | -0.0011138 | -0.0016101 | -0.00029066 | 103.448 | -0.009211 | 0.0050685 | 9.8023
103.468 | -0.00052675 | 0.00061311 | -0.00070035 | 103.468 | -0.0059908 | 0.005157 | 9.7861
103.488 | -0.0013864 | -0.0010056 | -0.00048119 | 103.488 | -0.010321 | 0.0071489 | 9.7993
103.508 | -0.0014352 | -0.00026079 | -0.00075583 | 103.508 | -0.0069662 | 0.0060393 | 9.7944
103.528 | -0.001963 | -0.00050415 | 0.00013797 | 103.54 | -0.0077626 | 0.0038424 | 9.8108
103.56 | -0.00029869 | -0.00034846 | 0.00010585 | 103.556 | -0.0079286 | 0.0041387 | 9.7964
103.576 | -0.001306 | 0.00028887 | 4.6053e-05 | 103.564 | -0.0064996 | 0.0059162 | 9.7899
103.584 | -0.00092843 | -0.00010169 | 0.00020477 | 103.596 | -0.0070505 | 0.0063128 | 9.7899
103.616 | -0.00062939 | -0.00057794 | 0.00080942 | 103.604 | -0.0070174 | 0.0058074 | 9.7788
103.624 | -0.0011946 | -0.00015018 | 0.00020712 | 103.628 | -0.0088361 | 0.0057132 | 9.7856
103.648 | -0.0014788 | -0.00041484 | -0.00063334 | 103.656 | -0.010228 | 0.0075445 | 9.8005
103.676 | -0.0015706 | 0.00016887 | -3.8629e-05 | 103.668 | -0.008988 | 0.0058691 | 9.8107
103.688 | -0.00052756 | -0.00012662 | 8.5026e-05 | 103.72 | -0.010064 | 0.0037041 | 9.7856
103.724 | -0.00076177 | -0.00042886 | -7.3577e-06 | 103.72 | -0.008729 | 0.0049082 | 9.7901
103.74 | -0.00048162 | 0.00031416 | 3.8872e-05 | 103.728 | -0.00896 | 0.0020384 | 9.7951
103.748 | -0.00087794 | -0.00043761 | 0.00082458 | 103.748 | -0.011098 | 0.0041859 | 9.7855
103.768 | -0.00088472 | -0.00077903 | -0.00062816 | 103.776 | -0.010214 | 0.0068739 | 9.7848
103.796 | -0.00062606 | -0.00062813 | -0.00058018 | 103.796 | -0.0091356 | 0.0054569 | 9.7903
103.816 | -0.00061238 | 0.00011617 | -0.00036593 | 103.808 | -0.0093885 | 0.0072896 | 9.7945
103.828 | -0.00095088 | 0.0001013 | 0.00022564 | 103.828 | -0.0080279 | 0.0050078 | 9.8019
103.848 | -0.0010984 | 0.00013819 | -0.00037284 | 103.848 | -0.011135 | 0.0013753 | 9.7889
103.868 | -0.00081836 | 0.00031644 | -0.00019643 | 103.872 | -0.011905 | 0.00699 | 9.787
103.892 | -0.0010908 | 0.00010105 | 0.00019482 | 103.892 | -0.012649 | 0.004483 | 9.7901
103.912 | -0.00084059 | -0.00015214 | -0.00051174 | 103.908 | -0.01023 | 0.0041696 | 9.7908
103.928 | -0.00088371 | -2.0957e-05 | 0.00019587 | 103.932 | -0.011639 | 0.0041661 | 9.8044
103.952 | -0.0015728 | -0.00015227 | -0.00042028 | 103.956 | -0.0092109 | 0.0053161 | 9.7765
103.976 | -0.00071354 | -2.8948e-06 | -0.0015876 | 103.968 | -0.0082944 | 0.0053616 | 9.7824
103.988 | -0.0013158 | 0.00068451 | -0.00059419 | 103.992 | -0.0096105 | 0.0067799 | 9.7964
104.012 | -0.00027234 | -0.00060302 | -0.00039115 | 104.016 | -0.011984 | 0.0029261 | 9.7906
104.036 | -0.0015525 | -0.00029748 | 0.00031491 | 104.044 | -0.011515 | 0.0061884 | 9.7971
104.052 | -0.00039268 | 0.00030767 | 5.2144e-05 | 104.044 | -0.0078736 | 0.003759 | 9.8038
104.064 | -0.00037755 | -0.00012617 | -0.00045959 | 104.064 | -0.010343 | 0.0044049 | 9.7954
104.084 | 0.00024824 | -0.00032769 | -0.00015519 | 104.088 | -0.010358 | 0.0076619 | 9.7862
104.108 | -0.001415 | 0.00067712 | -0.00026311 | 104.1 | -0.0081787 | 0.0039905 | 9.8034
104.12 | -0.00082598 | -0.00024716 | -0.00034742 | 104.124 | -0.0079832 | 0.0049351 | 9.7888
104.144 | -0.0010189 | -0.00055852 | -0.0007392 | 104.152 | -0.012411 | 0.0072437 | 9.7788
104.172 | -0.00056996 | -0.00096692 | -0.0012162 | 104.164 | -0.009558 | 0.003528 | 9.8023
104.184 | -0.00063683 | -2.4372e-05 | -0.00039091 | 104.192 | -0.0084581 | 0.0053663 | 9.8073
104.212 | -0.00072554 | 0.00017721 | -0.00080304 | 104.208 | -0.0080474 | 0.0039518 | 9.7886
104.228 | -0.0008487 | -0.00050236 | 0.00031311 | 104.228 | -0.0082171 | 0.0069145 | 9.8062
104.248 | -0.00038565 | 0.00016919 | -0.00021746 | 104.248 | -0.0076186 | 0.0040535 | 9.8005
104.268 | -0.00051794 | -0.00019244 | -0.00085233 | 104.268 | -0.0087844 | 0.0036756 | 9.7921
104.288 | -0.00022397 | -0.00066428 | -0.00047603 | 104.288 | -0.0079498 | 0.0026358 | 9.8043
104.308 | -0.0017313 | -0.00058259 | -0.00037278 | 104.308 | -0.0099801 | 0.0050196 | 9.7873
104.328 | -0.00040261 | -8.4929e-06 | -0.00082505 | 104.34 | -0.0059854 | 0.0032272 | 9.7893
104.36 | -0.00024305 | -0.00053426 | -0.00052335 | 104.352 | -0.0084326 | 0.0037221 | 9.7941
104.372 | -0.00058683 | -9.6074e-05 | -0.00031819 | 104.372 | -0.011273 | 0.0043493 | 9.7961
104.392 | -8.718e-05 | -0.00011983 | -0.000409 | 104.404 | -0.010113 | -0.0022453 | 9.7975
104.412 | -0.00011154 | -2.2375e-05 | -7.4284e-06 | 104.416 | -0.0085716 | 0.0030175 | 9.7894
104.436 | -0.0010712 | -0.0007992 | -8.0242e-05 | 104.436 | -0.0097534 | 0.0037691 | 9.7761
104.456 | -0.00066946 | 3.5591e-05 | -0.00040927 | 104.46 | -0.0088849 | 0.0036942 | 9.7785
104.48 | -0.00065967 | -0.00046596 | -0.00028359 | 104.472 | -0.0090395 | 0.0037187 | 9.7749
104.492 | -0.00022174 | -9.2944e-05 | 0.0012847 | 104.496 | -0.0096074 | 0.0027114 | 9.7773
104.516 | -0.00075421 | -4.8691e-05 | -9.6832e-05 | 104.504 | -0.010476 | 0.0017318 | 9.7884
104.524 | -0.0004765 | -0.0002512 | -0.0011236 | 104.532 | -0.0076728 | 0.0015801 | 9.8044
104.552 | -0.00047587 | -0.00056447 | -0.00011323 | 104.544 | -0.0086694 | 0.003718 | 9.8014
104.564 | -0.0010832 | -0.00064969 | -0.00042343 | 104.564 | -0.01121 | 0.0029718 | 9.7861
104.584 | -0.00063167 | -0.000368 | -0.00021536 | 104.584 | -0.0097705 | 0.0056416 | 9.8084
104.604 | -0.00092902 | 0.00034464 | -0.0015308 | 104.616 | -0.011323 | 0.0033722 | 9.778
104.636 | -8.6595e-05 | -0.00038993 | -0.00038336 | 104.632 | -0.0092719 | 0.0041728 | 9.7821
104.652 | -0.0010137 | -0.00042392 | -1.5068e-05 | 104.652 | -0.010267 | 0.0016583 | 9.7908
104.672 | -0.0010448 | -0.00055769 | -0.00042704 | 104.668 | -0.010441 | 0.0036445 | 9.7878
104.688 | -0.0010401 | 0.00053108 | -0.00037359 | 104.688 | -0.0097507 | 0.0034927 | 9.7991
104.708 | -0.0012807 | -0.00035342 | -0.00078126 | 104.712 | -0.0067279 | 0.0056556 | 9.7835
104.732 | -0.00027685 | -0.00030226 | -0.00078544 | 104.732 | -0.0089351 | 0.0046976 | 9.7869
104.752 | -0.00031285 | -0.00055627 | 0.00022623 | 104.764 | -0.006634 | 0.0076231 | 9.7832
104.772 | -0.00013137 | -0.00038257 | -0.0002621 | 104.764 | -0.010616 | 0.0059474 | 9.8034
104.784 | -0.00021375 | -0.0003715 | -0.00043317 | 104.784 | -0.0075592 | 0.0020177 | 9.7863
104.804 | -0.001682 | 0.00037781 | 0.0011457 | 104.804 | -0.0078354 | 0.0038658 | 9.7887
104.824 | -0.00050441 | 2.4909e-05 | -0.00078579 | 104.824 | -0.0042962 | 0.009446 | 9.7971
104.844 | 0.00031563 | 2.4674e-05 | 0.00056611 | 104.852 | -0.011791 | 0.001979 | 9.8083
104.872 | -0.00088992 | 0.00024264 | -0.00067155 | 104.88 | -0.0067348 | 0.0040998 | 9.7882
104.9 | -0.00083095 | -8.0788e-05 | -0.00036747 | 104.892 | -0.011218 | 0.0069248 | 9.8089
104.912 | -0.00086987 | -0.0010996 | -0.00040241 | 104.92 | -0.0096433 | 0.004847 | 9.8031
104.928 | -0.0015526 | -0.00038548 | -0.00065363 | 104.936 | -0.0071268 | 0.0026554 | 9.7972
104.956 | -0.00076642 | -0.00029138 | 0.00022528 | 104.956 | -0.0076977 | 0.0022692 | 9.8082
104.976 | -0.00085551 | -0.00031594 | -0.00087163 | 104.98 | -0.01172 | 0.0066639 | 9.8029
105 | -0.0014415 | -0.00026267 | -0.00038243 | 104.992 | -0.0068489 | 0.0041461 | 9.7952
105.012 | -0.00050282 | -0.00010955 | -0.00025997 | 105.012 | -0.0068505 | 0.0022726 | 9.7854
105.032 | -0.00088572 | -0.00065171 | -0.00090589 | 105.04 | -0.0086089 | 0.0045463 | 9.7776
105.056 | -0.0012584 | -0.00061689 | 0.00049 | 105.048 | -0.011217 | 0.0068282 | 9.788
105.068 | -0.00066922 | 0.00021563 | -0.00020749 | 105.072 | -0.0068513 | 0.0063246 | 9.7888
105.092 | -0.00064751 | -0.0002381 | -0.00075817 | 105.092 | -0.0055737 | 0.0034872 | 9.7838
105.112 | -3.7701e-05 | 0.00023427 | 0.00061393 | 105.12 | -0.010065 | 0.0034818 | 9.7807
105.14 | -0.00037264 | -0.00025394 | -0.00030241 | 105.144 | -0.0051624 | 0.0038255 | 9.7991
105.156 | -0.00021035 | -0.00011223 | 2.1163e-05 | 105.156 | -0.0067267 | 0.0066412 | 9.7938
105.176 | -0.0010644 | 0.00020836 | -0.00076297 | 105.176 | -0.0087676 | 0.003123 | 9.8081
105.196 | -0.00058134 | -0.00036638 | 0.00014826 | 105.2 | -0.0077006 | 0.0067394 | 9.7955
105.22 | -0.00097727 | -0.0002854 | 0.00016054 | 105.212 | -0.0070267 | 0.0040407 | 9.806
105.232 | -0.00068454 | 0.00073318 | -0.0011776 | 105.236 | -0.0062799 | 0.0010133 | 9.7919
105.256 | -0.0011327 | -0.00015758 | -0.0005457 | 105.256 | -0.0068144 | 0.0042693 | 9.7936
105.276 | -0.00098322 | -0.00030062 | 0.00014832 | 105.28 | -0.010262 | 0.0027971 | 9.8044
105.3 | -0.0018999 | -0.00017865 | -0.00030136 | 105.288 | -0.0068867 | 0.001167 | 9.8073
105.308 | -0.00053577 | -0.0001834 | -0.00047278 | 105.316 | -0.0083606 | 0.00651 | 9.8022
105.336 | -0.00019296 | -0.00013527 | -0.00046226 | 105.336 | -0.0076076 | 0.0046512 | 9.7921
105.344 | -0.0012174 | -0.00065342 | -1.0552e-05 | 105.364 | -0.0088435 | 0.00048296 | 9.783
105.372 | -0.00015251 | 0.00026288 | -9.8753e-05 | 105.384 | -0.0068867 | 0.0033438 | 9.8007
105.392 | -0.00058784 | -0.0003024 | -0.00068747 | 105.396 | -0.006746 | 0.0022264 | 9.7691
105.416 | -0.00037425 | -0.00036241 | -0.0006599 | 105.416 | -0.005907 | 0.0039897 | 9.7951
105.436 | -0.00077827 | 2.3375e-05 | -0.00064501 | 105.436 | -0.0073302 | 0.0055435 | 9.7859
105.456 | -0.00024046 | 0.00025942 | -0.00027714 | 105.456 | -0.0078548 | 0.0024873 | 9.8044
105.476 | -0.00089461 | -0.00053841 | -0.00017203 | 105.476 | -0.0088833 | 0.0020721 | 9.8065
105.496 | -0.0017891 | -0.00014497 | -0.00035598 | 105.496 | -0.0073231 | 0.0039311 | 9.783
105.516 | -0.00071284 | 0.00018713 | -0.00032732 | 105.516 | -0.010101 | 0.0043245 | 9.7789
105.536 | 0.00017102 | -1.929e-05 | -0.0014122 | 105.536 | -0.00818 | 0.0034971 | 9.7931
105.556 | -0.00085502 | -0.0005235 | 0.0001486 | 105.556 | -0.0080073 | 0.0028038 | 9.7926
105.576 | -0.0012607 | 5.5698e-05 | -0.00028137 | 105.58 | -0.0065879 | 0.0040624 | 9.7992
105.6 | -0.00043487 | -0.00054419 | 0.00015635 | 105.592 | -0.012312 | 0.0021829 | 9.7911
105.612 | -0.000856 | -3.5283e-05 | -0.00073753 | 105.612 | -0.0068914 | 0.0042053 | 9.8066
105.632 | -0.00095671 | 0.00033735 | -0.00017136 | 105.656 | -0.0087234 | 0.0080866 | 9.7741
105.676 | -0.0010465 | 0.00037864 | -0.00014941 | 105.676 | -0.011337 | 0.0046227 | 9.7961
105.676 | -0.00077051 | -0.00065191 | 0.00039642 | 105.676 | -0.01256 | 0.0024241 | 9.7766
105.696 | -0.00099598 | -0.00012118 | 0.00026762 | 105.688 | -0.010403 | 0.0052293 | 9.7966
105.708 | 8.965e-05 | -0.00019306 | -0.00070853 | 105.716 | -0.010265 | 0.00024446 | 9.7976
105.736 | -0.001128 | 0.00014054 | -0.0010349 | 105.728 | -0.0085478 | 0.0048367 | 9.7871
105.748 | -0.00011699 | -7.4335e-05 | 0.00042334 | 105.756 | -0.0068966 | 0.0056755 | 9.791
105.776 | -0.00057166 | -0.00028249 | 9.273e-05 | 105.776 | -0.010501 | 0.0071455 | 9.797
105.796 | -0.00079531 | -1.5644e-05 | -0.00037167 | 105.8 | -0.0095841 | 0.0015336 | 9.7842
105.82 | -0.0010333 | -0.00042114 | 0.00011738 | 105.82 | -0.010629 | 0.0027518 | 9.7877
105.84 | -0.00059122 | 7.8496e-05 | -0.00075501 | 105.84 | -0.010807 | 0.005578 | 9.8127
105.86 | 2.9059e-06 | 0.00022023 | -0.00026119 | 105.864 | -0.0095263 | 0.00019437 | 9.7979
105.884 | -0.000434 | -0.00052131 | -0.00049976 | 105.872 | -0.0088345 | 0.004389 | 9.7993
105.892 | -0.001019 | -0.00027254 | -0.00014836 | 105.9 | -0.0068456 | 0.0037268 | 9.7969
105.92 | -0.00057913 | -0.00044765 | -0.00011124 | 105.912 | -0.0045726 | 0.0035466 | 9.8054
105.932 | -0.0012739 | -0.00039223 | -7.0536e-06 | 105.936 | -0.0085035 | 0.003021 | 9.7886
105.956 | -0.00018681 | -0.0007249 | -0.0003868 | 105.956 | -0.0072799 | 0.0045561 | 9.7989
105.976 | -0.00146 | -0.0013776 | 0.00017696 | 105.984 | -0.010859 | 0.0022463 | 9.7905
105.996 | -0.00024978 | -0.00051241 | -0.00043095 | 105.984 | -0.0099763 | 0.0045398 | 9.7936
106.004 | -0.0011582 | -0.00048294 | 2.3462e-05 | 106.016 | -0.0093994 | 0.0011741 | 9.7974
106.036 | -0.00057083 | -0.0004787 | -0.00066312 | 106.028 | -0.008931 | 0.0037705 | 9.8002
106.048 | -0.0014757 | -0.00037322 | -0.00073455 | 106.052 | -0.0060653 | -0.0002932 | 9.7907
106.072 | -0.00042768 | -0.00045639 | -0.00020902 | 106.076 | -0.010125 | 0.0043537 | 9.7933
106.096 | -0.00011929 | -6.7392e-05 | 3.4311e-05 | 106.088 | -0.0090358 | 0.00057713 | 9.7879
106.108 | -0.00086555 | -0.00015747 | -0.0005433 | 106.124 | -0.0072268 | 0.0031286 | 9.796
106.144 | -0.00092369 | 0.00082349 | -0.0006922 | 106.136 | -0.0093635 | 0.0022699 | 9.784
106.156 | -0.00081735 | -0.00029438 | 0.00037588 | 106.156 | -0.010975 | 0.0036575 | 9.7891
106.176 | -0.00077823 | -0.00031832 | -0.0012659 | 106.168 | -0.0085748 | 0.001798 | 9.7806
106.188 | -0.00032616 | -0.00049258 | 0.00011796 | 106.2 | -0.0092401 | 0.0059623 | 9.7959
106.208 | -0.00036651 | -0.00038363 | -0.00092466 | 106.22 | -0.0097852 | 0.0021324 | 9.7854
106.24 | -0.0015355 | 0.00054563 | -0.00052885 | 106.24 | -0.009675 | 0.0025256 | 9.7908
106.26 | -0.0012029 | -0.0005823 | 0.00054338 | 106.252 | -0.0082287 | 0.0022793 | 9.7827
106.272 | -3.9072e-05 | 0.00016336 | -0.00016356 | 106.288 | -0.010458 | 0.0018667 | 9.8062
106.296 | -0.001059 | -0.00053902 | -0.00057634 | 106.3 | -0.008816 | -0.00070968 | 9.8002
106.32 | -0.0011829 | -1.3694e-05 | -0.00014132 | 106.316 | -0.0080471 | 0.00062076 | 9.7834
106.336 | -0.0010591 | -0.00034375 | -2.2584e-05 | 106.328 | -0.0098578 | 0.0033599 | 9.785
106.348 | -0.0019794 | -0.00046163 | -0.00059107 | 106.352 | -0.011001 | 0.003556 | 9.7956
106.372 | -0.00058308 | -0.00032658 | -0.00029727 | 106.376 | -0.0079207 | 0.0022763 | 9.8015
106.396 | -0.00037386 | 0.00034497 | 0.00055426 | 106.396 | -0.0091217 | 0.00111 | 9.8029
106.416 | -0.00076148 | -3.7668e-05 | -0.00036519 | 106.42 | -0.0095009 | 0.000791 | 9.7898
106.44 | -0.000386 | 0.00036396 | -0.00049522 | 106.432 | -0.011993 | 0.0045713 | 9.8094
106.452 | -0.00066862 | -0.00029442 | -0.0010457 | 106.456 | -0.010426 | 0.0011333 | 9.7944
106.476 | -0.00083359 | 0.00011608 | -0.00039689 | 106.484 | -0.0079864 | 0.0057299 | 9.7999
106.504 | -0.00061574 | 0.00011924 | -0.00063971 | 106.496 | -0.0091422 | -0.00012632 | 9.799
106.516 | -0.0014126 | 0.00064125 | -0.00034623 | 106.508 | -0.0085187 | 0.0031627 | 9.7807
106.528 | 0.00025562 | 0.00030449 | -0.0013221 | 106.544 | -0.0087261 | 0.0034508 | 9.7908
106.564 | -0.00054761 | -3.0742e-05 | -0.00029458 | 106.56 | -0.010438 | 0.0014925 | 9.8029
106.58 | -0.00040524 | -0.00016852 | -3.0607e-05 | 106.58 | -0.011227 | 0.0030735 | 9.7858
106.6 | -0.00061951 | -1.0784e-05 | -0.00029599 | 106.604 | -0.0091841 | 0.0037984 | 9.7872
106.624 | -0.001042 | 0.00026113 | -0.00011538 | 106.616 | -0.0072236 | 0.0030731 | 9.7944
106.636 | -0.00068553 | 5.07e-05 | -0.00070652 | 106.636 | -0.0086894 | 0.0048396 | 9.7837
106.656 | -0.0013313 | 0.00025434 | -0.00021444 | 106.656 | -0.0076121 | 0.0010997 | 9.8074
106.676 | 0.00014228 | -0.00011316 | -0.00032396 | 106.676 | -0.0074632 | 0.0079684 | 9.7771
106.696 | -0.0012387 | -0.00036237 | -0.00040751 | 106.7 | -0.0094515 | 0.0016619 | 9.793
106.72 | -0.0006517 | 1.1747e-05 | 5.7492e-05 | 106.716 | -0.0075791 | 0.0013049 | 9.7997
106.736 | -0.00093298 | 0.00088845 | -0.00027854 | 106.736 | -0.0079697 | 0.001869 | 9.7954
106.756 | -0.0015789 | 9.2576e-05 | -0.00092698 | 106.752 | -0.01187 | 0.0036392 | 9.8002
106.772 | -0.0021083 | -0.00031913 | -0.00021639 | 106.776 | -0.011491 | 0.0014488 | 9.7948
106.796 | -0.00061409 | -0.00017928 | -0.00067694 | 106.788 | -0.0073528 | 0.0025104 | 9.7916
106.808 | 0.00024856 | -0.00073251 | 0.00062291 | 106.816 | -0.010247 | 0.00048733 | 9.7914
106.836 | 0.00014659 | -0.00016643 | -0.00090954 | 106.828 | -0.0081965 | 0.0010445 | 9.7879
106.848 | -0.00048623 | 1.2061e-05 | 0.00051476 | 106.856 | -0.0086593 | 0.0019399 | 9.7985
106.876 | -0.00073986 | 0.00052904 | -8.0015e-05 | 106.868 | -0.0065655 | 0.0042512 | 9.7875
106.888 | -0.00097091 | 0.00046784 | -6.2774e-05 | 106.9 | -0.010662 | 0.0048293 | 9.7876
106.904 | -0.00066133 | 0.00097833 | 0.00025371 | 106.912 | -0.010098 | 0.0032045 | 9.792
106.932 | -0.00060088 | 0.00010106 | -0.00025673 | 106.928 | -0.0091795 | 0.0034771 | 9.7982
106.948 | -0.0011684 | 0.00017351 | -0.00072008 | 106.956 | -0.0084718 | 0.0030913 | 9.7924
106.976 | -0.00034157 | 0.00020022 | 0.00024005 | 106.976 | -0.0092679 | 0.0028391 | 9.7938
106.996 | -0.00084251 | -0.00020978 | -0.0011153 | 106.996 | -0.01098 | 0.0037943 | 9.8009
107.016 | -0.00081261 | 0.0008003 | -0.00037372 | 107.016 | -0.0088951 | 0.0026177 | 9.8045
107.036 | -0.00057911 | 5.0566e-05 | -0.00029127 | 107.04 | -0.011711 | 0.005783 | 9.7897
107.06 | -0.00027036 | 0.00022721 | 0.00029084 | 107.056 | -0.0093111 | 0.0056733 | 9.792
107.076 | -0.00020987 | -0.00058169 | -0.00072547 | 107.076 | -0.0090816 | 0.004349 | 9.7926
107.096 | -0.00075712 | 0.00046179 | -3.5671e-05 | 107.096 | -0.0094437 | 0.0024008 | 9.7779
107.116 | -0.00096815 | 0.00014278 | -0.00052631 | 107.116 | -0.0097402 | 0.00032038 | 9.795
107.136 | -0.00073488 | -5.5895e-05 | -0.00074721 | 107.144 | -0.01076 | 0.0061907 | 9.7994
107.164 | -0.0010689 | -0.00010186 | -0.00047489 | 107.156 | -0.010237 | 0.00085838 | 9.7944
107.176 | -0.00099778 | -0.00024311 | -2.5981e-05 | 107.18 | -0.0084951 | 0.0044739 | 9.795
107.2 | -0.0013228 | -0.00016473 | 1.3851e-05 | 107.196 | -0.0097244 | 0.0020691 | 9.7927
107.216 | -0.00031646 | -0.00045671 | -0.00050418 | 107.224 | -0.011862 | 0.0028419 | 9.7813
107.236 | -0.0011143 | 0.00029868 | 2.3261e-05 | 107.236 | -0.011641 | 0.0045968 | 9.7974
107.256 | -0.00041027 | 0.00055937 | -0.00080615 | 107.256 | -0.008073 | 0.004954 | 9.7965
107.276 | -0.0018664 | 7.2839e-05 | -0.00022936 | 107.284 | -0.009182 | 0.0047223 | 9.7908
107.296 | -0.0010657 | -0.00046786 | -7.8426e-05 | 107.312 | -0.010146 | 0.0006416 | 9.7886
107.332 | -0.00070094 | 0.00048102 | 8.9934e-05 | 107.312 | -0.0078609 | 0.0036674 | 9.8042
107.332 | -0.0012635 | -0.00059892 | -0.00041803 | 107.328 | -0.010692 | 0.0058688 | 9.8063
107.348 | -0.00059874 | 0.00010192 | 0.00035207 | 107.352 | -0.010086 | 0.0024286 | 9.8069
107.372 | -0.0013077 | 0.00033712 | 0.0001546 | 107.368 | -0.01078 | 0.0003352 | 9.7824
107.388 | -5.6318e-05 | -0.00063735 | -0.00066118 | 107.4 | -0.0077762 | 0.0039208 | 9.7743
107.42 | -0.00063901 | 2.0001e-05 | 0.00010932 | 107.42 | -0.0050192 | 0.0024483 | 9.7965
107.44 | -0.0014881 | 1.0868e-05 | -0.00054486 | 107.44 | -0.0086679 | 0.003134 | 9.7891
107.46 | -0.00051119 | 0.0013265 | -0.00025458 | 107.456 | -0.0099122 | 0.0041105 | 9.8072
107.476 | -0.0010286 | 7.2568e-05 | -0.00026467 | 107.48 | -0.0084645 | 0.0039799 | 9.7767
107.5 | -0.00014268 | -0.00041373 | -0.00029698 | 107.492 | -0.00773 | 0.0025809 | 9.7941
107.512 | -0.0013251 | -0.00016085 | -0.00070169 | 107.516 | -0.010241 | -0.00073142 | 9.791
107.536 | -0.00017664 | 0.00041928 | -0.00085725 | 107.536 | -0.0088952 | 0.0038407 | 9.7799
107.556 | -0.0013602 | -9.3108e-05 | -0.00058153 | 107.564 | -0.0067565 | 0.0021957 | 9.8147
107.584 | -0.00072568 | 4.3567e-05 | -0.00069116 | 107.584 | -0.005687 | 0.0051161 | 9.8031
107.596 | -0.0010554 | -0.00063624 | 0.00048602 | 107.596 | -0.011933 | 0.0069556 | 9.7839
107.616 | -0.0012157 | 8.2276e-05 | -3.5794e-05 | 107.612 | -0.0083724 | 0.0049375 | 9.797
107.632 | -0.0010943 | 0.00041554 | -0.00042726 | 107.64 | -0.0071897 | 0.00073904 | 9.8069
107.66 | -0.001504 | 0.00038496 | 0.00011467 | 107.66 | -0.011237 | 0.003816 | 9.7989
107.68 | -0.0010982 | 0.00024842 | 1.4036e-07 | 107.672 | -0.0075441 | 0.0020145 | 9.8062
107.692 | -0.00049824 | 0.00029838 | 0.00023594 | 107.688 | -0.0074309 | 0.0061454 | 9.7982
107.708 | -0.0013574 | -0.00046828 | -0.00021011 | 107.716 | -0.0092988 | 0.0059187 | 9.7893
107.736 | -0.00085272 | 0.00052991 | 5.9077e-06 | 107.724 | -0.0052084 | 0.0011289 | 9.7896
107.744 | -0.00014513 | -0.00037798 | -0.00044289 | 107.752 | -0.0068475 | 0.0054084 | 9.7881
107.772 | -0.00096023 | 1.0106e-05 | -0.00013517 | 107.776 | -0.0084232 | 0.004617 | 9.8058
107.796 | -0.0016513 | -4.394e-05 | 0.0003991 | 107.788 | -0.0062366 | 0.0081587 | 9.7819
107.808 | -0.0013338 | -0.00041172 | 0.00031068 | 107.808 | -0.00883 | 0.0035549 | 9.7927
107.828 | -0.00040069 | -0.00028203 | -0.00014948 | 107.836 | -0.0079416 | 0.003904 | 9.8061
107.856 | 0.00016485 | -0.00051143 | 5.9906e-05 | 107.856 | -0.008471 | 0.0041045 | 9.8084
107.876 | -0.00079304 | -0.00088868 | -0.0005128 | 107.876 | -0.006658 | -0.00019879 | 9.7967
107.896 | 1.7123e-05 | 0.00023208 | 0.00033001 | 107.9 | -0.0069965 | 0.0046989 | 9.7873
107.92 | -0.00058393 | 0.00034235 | 0.00015303 | 107.92 | -0.0088672 | 0.0031232 | 9.7963
107.94 | -0.00070265 | 0.00084823 | -0.00070269 | 107.94 | -0.0090621 | 0.0068015 | 9.7943
107.96 | 0.00019627 | -0.00089714 | -0.00073328 | 107.956 | -0.0075313 | 0.0034845 | 9.7879
107.976 | -0.00069714 | 0.00037513 | -0.00041036 | 107.976 | -0.0099886 | 0.0050287 | 9.794
107.996 | -0.00035511 | 0.00062228 | -0.00041408 | 107.992 | -0.0088245 | 0.002103 | 9.7857
108.012 | -0.00097361 | 0.00018808 | 2.4953e-05 | 108.012 | -0.0084675 | 0.0027221 | 9.8151
108.032 | -0.00079137 | 0.00024559 | -0.0010144 | 108.036 | -0.0071085 | 0.0058823 | 9.793
108.056 | -0.0015384 | 0.00085527 | -0.00042193 | 108.056 | -0.011814 | 0.0017638 | 9.7909
108.076 | -0.0010595 | -0.00071155 | -5.4421e-05 | 108.088 | -0.0062273 | 0.0012847 | 9.7906
108.1 | -0.00056202 | 0.00010193 | -5.1974e-05 | 108.104 | -0.0098391 | 0.0026818 | 9.8052
108.124 | -0.00022671 | 0.00092993 | -0.0008745 | 108.112 | -0.0071963 | 0.0014811 | 9.7803
108.132 | -0.00050964 | -0.00058974 | 0.00069764 | 108.136 | -0.0060755 | 0.0050601 | 9.8064
108.156 | -0.00049282 | -0.00048099 | -0.00084737 | 108.164 | -0.0094861 | 0.0024369 | 9.7992
108.184 | -0.0011768 | 0.00065385 | -0.0008702 | 108.172 | -0.0094097 | 0.0083009 | 9.79
108.192 | -0.0004463 | 0.00041909 | -0.00074081 | 108.2 | -0.0090952 | 0.0062246 | 9.8025
108.22 | -0.00022267 | -3.676e-05 | -0.00092579 | 108.22 | -0.0084601 | 0.0058471 | 9.804
108.24 | -0.00018271 | 0.00011726 | -0.00017638 | 108.24 | -0.0085 | 0.0069121 | 9.8163
108.26 | -0.00050007 | 0.00028207 | -0.00015087 | 108.256 | -0.00797 | 0.003216 | 9.7914
108.276 | -0.0011154 | -0.00085208 | -0.00035058 | 108.276 | -0.0090646 | 0.0020732 | 9.7797
108.296 | -0.00072556 | 0.00065769 | -0.00038075 | 108.296 | -0.0061374 | 0.0043256 | 9.7987
108.316 | -0.00093134 | 4.6364e-05 | -0.00041347 | 108.316 | -0.0091012 | -0.0012072 | 9.7862
108.336 | -0.00078148 | -0.00032925 | -0.00032471 | 108.336 | -0.0077956 | 0.0046535 | 9.7863
108.356 | -0.00067975 | -5.13e-05 | -0.00031639 | 108.356 | -0.011372 | 0.0073897 | 9.8065
108.376 | -0.00057709 | -0.00019836 | -0.00018736 | 108.376 | -0.0067567 | 0.0028921 | 9.8
108.396 | -0.00070732 | 0.00058425 | -0.0004991 | 108.396 | -0.011774 | 0.0018681 | 9.8056
108.416 | -0.0016192 | -0.00021595 | -0.00041836 | 108.428 | -0.0088063 | 0.0026267 | 9.797
108.44 | -0.00089233 | -9.7089e-05 | -8.4343e-05 | 108.436 | -0.0077372 | 0.0034811 | 9.7858
108.456 | -0.0006708 | -0.00047285 | -0.00060932 | 108.448 | -0.010549 | 0.0052191 | 9.7969
108.468 | -0.0014291 | -0.00053124 | -1.8164e-05 | 108.48 | -0.013482 | 0.002869 | 9.7923
108.5 | -0.0013445 | -6.5525e-05 | -0.00012841 | 108.5 | -0.011371 | 0.0053241 | 9.7834
108.52 | -0.00073652 | 0.00042618 | 3.8456e-05 | 108.52 | -0.007701 | 0.0018181 | 9.7878
108.54 | -0.00071716 | 0.000756 | 0.00044646 | 108.536 | -0.011577 | 0.0034206 | 9.8105
108.556 | -0.00010454 | -0.00016596 | -0.0004582 | 108.556 | -0.010491 | 0.003843 | 9.796
108.576 | -0.0012081 | -0.00011003 | 0.00012906 | 108.58 | -0.010004 | 0.006165 | 9.7958
108.6 | -0.00084501 | -0.00066716 | -0.00056363 | 108.6 | -0.0090847 | 0.0047903 | 9.797
108.62 | -0.0011817 | -0.00082968 | -0.000924 | 108.612 | -0.0096868 | 0.0048491 | 9.7743
108.632 | -0.0012455 | -0.00011016 | -0.0011192 | 108.64 | -0.0071873 | 0.0034392 | 9.7988
108.66 | -0.00068875 | 0.00042038 | -0.0002941 | 108.656 | -0.0073387 | 0.0044716 | 9.8036
108.676 | -0.0010448 | 0.00042789 | 0.00042115 | 108.676 | -0.0087037 | 0.0044164 | 9.7856
108.696 | -0.00053323 | 3.9013e-05 | -0.00062241 | 108.7 | -0.0068822 | 0.0060887 | 9.7947
108.72 | -0.0015894 | -3.2494e-05 | -0.00014693 | 108.72 | -0.0084383 | 0.0048237 | 9.8001
108.74 | -0.00081374 | -0.00026364 | -0.0008466 | 108.732 | -0.0077356 | 0.0047194 | 9.7888
108.752 | -0.0010349 | 0.0006678 | -0.00052494 | 108.752 | -0.0077822 | 0.0024443 | 9.792
108.772 | -0.00076578 | 0.00014612 | 0.00038905 | 108.78 | -0.0088924 | 0.0042982 | 9.7944
108.8 | -0.00044234 | 0.0004691 | 0.00083437 | 108.8 | -0.011043 | 0.004602 | 9.7937
108.82 | -0.0013447 | -7.563e-05 | -5.8758e-05 | 108.816 | -0.0065364 | 0.0071727 | 9.7865
108.836 | -0.00075181 | 0.00016681 | 0.00014333 | 108.828 | -0.0076115 | 0.0035495 | 9.7981
108.848 | -0.00080151 | -4.4551e-05 | -0.00058478 | 108.848 | -0.0053493 | 0.00051304 | 9.7994
108.868 | -0.0003877 | -0.00023055 | -0.00054374 | 108.876 | -0.0082485 | 0.0022595 | 9.7961
108.896 | -0.00018561 | 0.00049211 | -0.0012805 | 108.896 | -0.0046586 | 0.002641 | 9.801
108.916 | 3.215e-06 | -0.00047726 | -0.00072604 | 108.916 | -0.0090719 | 0.0054271 | 9.7902
108.936 | -0.0003123 | -0.00039448 | 0.00057284 | 108.936 | -0.0067694 | 0.0025575 | 9.7981
108.956 | -0.00079352 | -0.00023136 | -9.177e-05 | 108.96 | -0.0063977 | 0.0032576 | 9.8044
108.98 | -0.00062426 | -3.3183e-05 | -0.00036933 | 108.98 | -0.007655 | 0.0085015 | 9.798
109 | -0.0002127 | 0.00064857 | 0.0001502 | 108.992 | -0.0061185 | 0.0041426 | 9.7929
109.012 | -0.00099589 | -0.00012222 | -0.00062879 | 109.02 | -0.0094656 | 0.0064388 | 9.7886
109.028 | -0.00023688 | -0.00030514 | -0.00019595 | 109.032 | -0.0063715 | 0.0070304 | 9.7823
109.052 | -0.00054282 | -0.00023007 | -0.00039686 | 109.048 | -0.0066734 | 0.0029887 | 9.8054
109.068 | -0.00058758 | 0.00015609 | 0.00044334 | 109.068 | -0.0094601 | 0.0071426 | 9.7875
109.088 | -0.00037324 | -0.00059497 | -7.8714e-05 | 109.1 | -0.0042208 | 0.0029615 | 9.818
109.12 | 0.00012938 | -0.00030633 | -0.0002365 | 109.12 | -0.0086848 | 0.0050647 | 9.7833
109.14 | -0.0012965 | -0.00021262 | -0.00067161 | 109.132 | -0.0054608 | 0.0018349 | 9.793
109.152 | -0.0012577 | -0.00028327 | -0.00041207 | 109.156 | -0.003323 | 0.0066819 | 9.7973
109.176 | -0.0005806 | -0.00013158 | 0.00019306 | 109.184 | -0.0057293 | 0.0063577 | 9.8028
109.204 | -0.00057483 | -5.312e-05 | 0.0006341 | 109.208 | -0.0084205 | 0.0049031 | 9.7914
109.228 | -0.00045852 | 8.7514e-05 | 0.00082736 | 109.22 | -0.0039779 | 0.0048316 | 9.7986
109.228 | -0.0011004 | -0.00050611 | -0.00026186 | 109.236 | -0.0101 | 0.0080783 | 9.7963
109.256 | -0.00073092 | -0.001014 | -9.6517e-05 | 109.252 | -0.0072806 | 0.0028617 | 9.7985
109.272 | -0.00085337 | -0.00072529 | -0.00095524 | 109.268 | -0.0054224 | 0.0068196 | 9.7814
109.288 | -0.00086824 | -2.2174e-05 | -0.0017098 | 109.292 | -0.0085095 | 0.0057879 | 9.7895
109.312 | -0.00020898 | -4.0271e-07 | -4.3825e-05 | 109.308 | -0.0059096 | 0.0032273 | 9.7955
109.328 | -0.0015672 | -0.00041305 | -0.00027905 | 109.336 | -0.0072142 | 0.0035422 | 9.7892
109.356 | -0.0020139 | 4.1444e-05 | -0.00057787 | 109.348 | -0.0069712 | -0.0011835 | 9.7845
109.368 | -0.0010354 | -0.00015077 | -0.00011442 | 109.376 | -0.0084256 | 0.0053298 | 9.8009
109.396 | -0.0011677 | -0.00062993 | -8.3073e-05 | 109.4 | -0.0081417 | 0.0036423 | 9.7818
109.42 | -0.00026693 | -3.689e-05 | 0.00019858 | 109.42 | -0.0072234 | 0.0010839 | 9.7793
109.44 | -0.00054051 | -0.00080264 | -0.00057601 | 109.44 | -0.0051741 | 0.006439 | 9.7985
109.46 | -0.0014279 | 0.00021462 | -0.00060869 | 109.464 | -0.0084882 | 0.0062381 | 9.8007
109.472 | -0.00079849 | -3.5295e-05 | -5.5551e-05 | 109.472 | -0.007175 | 0.001007 | 9.7894
109.492 | -0.0010074 | -0.00045259 | -0.00025581 | 109.492 | -0.0069934 | 0.001318 | 9.7981
109.512 | 4.5278e-05 | -0.00015556 | -0.00030185 | 109.512 | -0.0038722 | -0.00041442 | 9.7985
109.532 | -0.0015731 | -6.8171e-05 | -0.00040569 | 109.536 | -0.0044033 | 0.0031635 | 9.7858
109.556 | -0.0013193 | -0.00058371 | -0.0007899 | 109.56 | -0.0048397 | 0.0016421 | 9.7952
109.58 | -0.00054859 | 0.00011276 | -0.00051829 | 109.58 | -0.0077857 | 0.0042517 | 9.7999
109.6 | -0.00070177 | 1.5891e-05 | -0.001128 | 109.604 | -0.0030332 | 0.0037342 | 9.8043
109.624 | -0.00012312 | -0.00033642 | 7.8086e-05 | 109.616 | -0.0047409 | 0.0064817 | 9.7842
109.636 | -0.0016924 | 0.00013343 | -0.00050115 | 109.624 | -0.0039514 | 0.0037297 | 9.7873
109.644 | 0.00013098 | 0.00010978 | -0.0012208 | 109.656 | -0.0056931 | 0.0035542 | 9.7951
109.676 | -0.00098833 | -0.00067273 | 0.00027275 | 109.676 | -0.0043998 | 0.0015632 | 9.7888
109.696 | -0.0003842 | 0.0002823 | -0.00023028 | 109.696 | -0.0053821 | 0.0022281 | 9.7861
109.716 | -0.0011564 | 7.9075e-05 | 6.1551e-05 | 109.712 | -0.003077 | 0.004431 | 9.7957
109.732 | -0.00085152 | 0.00016612 | 0.00022008 | 109.732 | -0.0063443 | 0.001188 | 9.7982
109.752 | -0.0011509 | 0.00015497 | 0.00021075 | 109.748 | -0.0062793 | 0.0052678 | 9.78
109.768 | 6.708e-05 | -1.5078e-05 | -0.00066186 | 109.776 | -0.0019267 | 0.008046 | 9.8033
109.796 | -0.00072792 | 0.00020783 | 7.0203e-05 | 109.8 | -0.0032485 | 0.0028993 | 9.7953
109.82 | -0.00081295 | 3.8442e-05 | -1.907e-05 | 109.812 | -0.0062826 | 0.0051081 | 9.8015
109.832 | -8.9703e-05 | 0.00038013 | -4.3864e-05 | 109.84 | -0.0044414 | 0.0050524 | 9.786
109.86 | -0.00044534 | -0.00042424 | -0.00054537 | 109.852 | -0.0058554 | 0.0038739 | 9.7945
109.872 | -0.00064687 | 0.00058829 | 0.00071947 | 109.868 | -0.0024581 | 0.0056459 | 9.7979
109.888 | -0.00085066 | 0.00036825 | -0.00092304 | 109.888 | -0.0022852 | 0.003066 | 9.7864
109.908 | -0.00066641 | 4.6063e-05 | -0.00035319 | 109.92 | -0.0028464 | 0.004991 | 9.8021
109.94 | -0.001872 | 0.00034801 | 0.00020369 | 109.94 | -0.0020992 | 0.0026936 | 9.7883
109.96 | -0.0012047 | 0.00036147 | 0.00016118 | 109.952 | -0.0018764 | -0.00027604 | 9.7991
109.972 | -0.0012375 | -6.9637e-06 | 0.00016922 | 109.976 | -0.00094096 | 0.0051636 | 9.7952
109.996 | -0.00089301 | -0.00051812 | -0.00050758 | 109.996 | -0.0027838 | 0.0043187 | 9.7994
110.016 | -0.0014123 | -0.00034358 | -0.00048715 | 110.024 | -0.0039187 | 0.0024932 | 9.8029
110.036 | -0.0001281 | -7.3049e-05 | -0.00028716 | 110.04 | -0.0038039 | 0.0041306 | 9.7972
110.06 | -0.00094299 | 0.00012391 | -0.00032173 | 110.052 | -0.0047824 | 0.0082526 | 9.8008
110.072 | -0.0013463 | -0.00025783 | -0.00028676 | 110.08 | -0.0042807 | 0.0031108 | 9.7995
110.1 | -0.00077112 | 0.00053006 | -0.0010033 | 110.092 | -0.0024791 | 0.0048382 | 9.7936
110.112 | -0.0012683 | -0.00024205 | -0.0013486 | 110.116 | -0.0049631 | 0.0052663 | 9.7895
110.136 | -0.001061 | -0.00012559 | 0.00040643 | 110.132 | -0.0054782 | 0.0010616 | 9.7966
110.152 | -0.0008461 | -3.3041e-05 | 9.0288e-05 | 110.156 | -0.0038953 | 0.0032179 | 9.8002
110.176 | -0.0017604 | 0.00050243 | 0.00025327 | 110.18 | 0.00022815 | 0.0012435 | 9.8016
110.2 | -0.0018195 | -9.4221e-05 | -0.00070617 | 110.192 | -0.0027376 | -2.5708e-05 | 9.7894
110.212 | -0.0010038 | 0.00019443 | -0.00069113 | 110.208 | -0.0059987 | 0.0037043 | 9.7885
110.228 | -1.5129e-06 | 0.00081466 | 0.00056117 | 110.24 | -0.0046692 | 0.0024799 | 9.7925
110.26 | -0.00065769 | 0.00042433 | -0.00066179 | 110.26 | -0.0024394 | 0.0045635 | 9.7985
110.28 | -0.00080541 | 0.00026171 | 8.9652e-05 | 110.28 | -0.0053079 | 0.0054078 | 9.7804
110.3 | -0.0013586 | -4.0113e-05 | -0.00044468 | 110.3 | -0.0027702 | 0.0061183 | 9.7964
110.32 | -0.0014717 | 0.00031482 | -0.00015392 | 110.32 | -0.0050146 | 0.0046089 | 9.7869
110.34 | -0.00051298 | 0.00078958 | 0.00026839 | 110.336 | -0.0048413 | 0.0041142 | 9.7909
110.356 | 3.4843e-05 | -0.00039658 | -3.436e-05 | 110.356 | -0.0030621 | 0.0032948 | 9.7911
110.376 | -0.0011981 | -0.00032492 | -0.0001934 | 110.372 | -0.0054498 | 0.0054652 | 9.7881
110.392 | -0.0014054 | 0.00061985 | 3.6228e-05 | 110.4 | -0.0034803 | 0.0068988 | 9.7907
110.42 | -0.00063216 | -0.00021326 | -0.00080337 | 110.416 | -0.0032674 | 0.0047102 | 9.7877
110.436 | -0.00079343 | 0.00033801 | 1.0177e-05 | 110.436 | -0.0039566 | 0.0033656 | 9.7898
110.456 | -0.00090175 | 3.0614e-05 | 0.00020085 | 110.452 | -0.005081 | 0.005517 | 9.8008
110.472 | -0.00091848 | -0.00014988 | -7.9443e-06 | 110.472 | -0.0058726 | 0.0015471 | 9.7939
110.492 | -0.0006083 | 6.6665e-05 | 0.00030701 | 110.488 | -0.0022002 | -0.000561 | 9.7828
110.508 | -0.00072994 | 0.00034822 | 0.0003006 | 110.508 | -0.0062136 | 0.0031591 | 9.8147
110.528 | -0.0010905 | -1.4434e-05 | 4.6221e-05 | 110.536 | -0.0037913 | 0.0046318 | 9.7862
110.556 | -0.0011943 | -0.00025267 | -0.00067077 | 110.556 | -0.0017766 | 0.0064753 | 9.79
110.576 | -0.00038663 | -2.273e-05 | -0.00077432 | 110.572 | -0.0041538 | 0.0051324 | 9.7987
110.592 | -0.00088645 | 0.00046212 | -4.1947e-05 | 110.592 | -0.0062329 | 0.004485 | 9.7968
110.612 | -9.8895e-06 | 0.00048815 | -0.00015959 | 110.612 | -0.0019694 | 0.010032 | 9.7829
110.632 | 8.8414e-05 | 0.00047967 | 0.00011243 | 110.632 | -0.0048502 | 0.0022674 | 9.8024
110.652 | -0.0010664 | -0.0002051 | 7.0049e-05 | 110.652 | -0.0045847 | 0.0041949 | 9.8011
110.672 | 0.00022703 | 7.3522e-05 | -0.00035939 | 110.676 | -0.002157 | 0.0066165 | 9.7878
110.696 | -0.001819 | -0.00031582 | -0.00060541 | 110.696 | -2.0825e-05 | 0.0052731 | 9.7962
110.716 | -0.0016172 | -0.000756 | 0.00029767 | 110.716 | -0.0073277 | 0.0080353 | 9.8028
110.736 | -0.0010434 | -0.00024642 | -0.00035411 | 110.736 | -0.0059715 | 0.0025027 | 9.7965
110.756 | -0.00094141 | -7.4928e-05 | -0.00023521 | 110.756 | -0.0060022 | 0.0032985 | 9.8051
110.776 | 0.00024252 | 0.00053398 | 0.00030462 | 110.776 | -0.0056019 | 0.0034292 | 9.7938
110.796 | -0.00090453 | 0.00072061 | -0.00012937 | 110.8 | -0.0059245 | 0.0043865 | 9.7874
110.82 | -0.0015222 | 0.00034011 | 0.00062726 | 110.824 | -0.0079135 | 0.0075112 | 9.7942
110.844 | -0.00063285 | 0.00010701 | 0.00035399 | 110.836 | -0.0065614 | 0.0044239 | 9.7908
110.856 | -0.00072697 | -0.00012535 | -8.4254e-05 | 110.86 | -0.0051183 | 0.0056721 | 9.7947
110.88 | -0.00023369 | 0.00035194 | -0.00031994 | 110.88 | -0.0055623 | 0.0038277 | 9.7964
110.9 | -0.0012967 | 0.00027091 | -0.00020641 | 110.9 | -0.0053599 | 0.0053671 | 9.7974
110.92 | -0.001127 | 0.000659 | -0.00022988 | 110.92 | -0.0083508 | 0.0045272 | 9.7938
110.94 | -0.0017186 | 0.00086031 | -0.00042317 | 110.928 | -0.0053075 | 0.0052318 | 9.7948
110.948 | -0.00080084 | 0.00032584 | 0.00033204 | 110.948 | -0.0054832 | 0.0010673 | 9.7963
110.968 | -0.00096872 | 2.4663e-05 | -0.00069637 | 110.968 | -0.010257 | 0.0017871 | 9.7831
110.988 | -0.001973 | -0.00033845 | 0.00031824 | 111 | -0.0065474 | 0.0069533 | 9.8089
111.02 | -0.00070488 | -0.00044956 | 0.00020563 | 111.016 | -0.0086644 | 0.00010904 | 9.7847
111.036 | -0.00019014 | -0.00037238 | -0.00048588 | 111.028 | -0.0025859 | 0.0072344 | 9.7828
111.048 | -0.0015542 | 0.00029665 | -0.00045724 | 111.052 | -0.0060618 | 0.0041975 | 9.7979
111.072 | -0.00049227 | -1.0024e-05 | -7.6573e-05 | 111.072 | -0.0058774 | 0.0049948 | 9.7956
111.092 | 7.1971e-05 | -0.00027425 | -0.00019012 | 111.096 | -0.0097281 | 0.0038708 | 9.8159
111.116 | -0.0009057 | 0.00050137 | -0.00028762 | 111.116 | -0.0053612 | 0.0033693 | 9.7882
111.136 | -0.0010919 | 9.7357e-05 | 0.0001659 | 111.14 | -0.0051054 | 0.0073452 | 9.7889
111.16 | -0.0010728 | -0.0002724 | -0.00019198 | 111.164 | -0.0096886 | 0.0037239 | 9.7884
111.168 | -0.00055149 | -0.0004475 | -0.00018604 | 111.176 | -0.0084134 | 0.0020585 | 9.8109
111.196 | -0.00090819 | -5.7361e-05 | 0.00039016 | 111.188 | -0.0063654 | 0.00062095 | 9.7793
111.208 | -0.0010374 | -0.00072798 | -0.00010211 | 111.212 | -0.007484 | 0.0056254 | 9.8079
111.232 | -0.0012054 | 0.00095481 | 0.00064958 | 111.228 | -0.010377 | 0.00049891 | 9.7807
111.248 | -0.00071094 | 0.00074316 | 0.00020103 | 111.256 | -0.0084884 | 0.0032224 | 9.8016
111.276 | -0.00033426 | 0.00038353 | -0.000728 | 111.268 | -0.0054677 | 0.0062947 | 9.7991
111.288 | -0.00062638 | 0.00020854 | -0.00027317 | 111.292 | -0.010729 | 0.0020947 | 9.7882
111.312 | -0.001092 | 0.00094526 | -2.5994e-05 | 111.316 | -0.0068794 | 0.0052864 | 9.8058
111.336 | -0.00034725 | 0.00097211 | 0.00029834 | 111.34 | -0.0054976 | 0.0066577 | 9.7914
111.356 | -0.00095411 | 0.0010865 | -0.00044179 | 111.352 | -0.0050289 | 0.0033365 | 9.7795
111.372 | -0.00083705 | -0.00013253 | -9.2135e-05 | 111.376 | -0.0064725 | 0.0045754 | 9.7843
111.396 | -0.000976 | 0.00011106 | -0.00057892 | 111.4 | -0.0084584 | 0.0016726 | 9.7984
111.42 | -0.0013118 | -0.00091524 | 4.3514e-05 | 111.416 | -0.0085981 | 0.0030972 | 9.7926
111.436 | -0.00072592 | 0.00025185 | -0.00018444 | 111.436 | -0.0094887 | 0.004158 | 9.7992
111.456 | 0.00019305 | -4.574e-05 | -0.00091065 | 111.456 | -0.0057148 | 0.0051502 | 9.8021
111.476 | -0.00038324 | 0.00043589 | -0.00098771 | 111.476 | -0.0099857 | 0.0043557 | 9.7917
111.496 | -0.001205 | -0.00015602 | 0.00053831 | 111.492 | -0.0069133 | 0.0068047 | 9.7849
111.512 | 0.00026246 | 0.00015395 | -0.00038764 | 111.52 | -0.0072153 | 0.0020561 | 9.8082
111.54 | -0.0014228 | 0.0002977 | -0.0005555 | 111.54 | -0.0083195 | 0.0046314 | 9.7968
111.56 | -0.0013054 | 0.00033629 | 0.00041299 | 111.564 | -0.0091526 | 0.0038238 | 9.802
111.584 | 0.00028859 | 0.00046454 | -9.119e-06 | 111.576 | -0.0080341 | 0.0021354 | 9.8013
111.596 | -0.00018095 | 0.00050227 | -0.00071384 | 111.592 | -0.0079749 | 0.0031123 | 9.804
111.612 | -0.00072962 | 0.00012034 | -0.00020015 | 111.612 | -0.0079948 | 0.0023629 | 9.7991
111.632 | -0.00072894 | 7.676e-05 | -0.00038965 | 111.636 | -0.0049657 | 0.0024178 | 9.7958
111.656 | -0.00060297 | 0.00023657 | 0.00015062 | 111.664 | -0.0066309 | 0.0045224 | 9.8046
111.684 | -0.00074139 | 2.5663e-05 | 3.6067e-05 | 111.676 | -0.0060862 | 0.00033127 | 9.796
111.696 | -0.0013568 | -0.00046388 | -0.0006685 | 111.696 | -0.0065782 | 0.0041058 | 9.7925
111.716 | -0.00086312 | 0.00023311 | -9.6487e-05 | 111.724 | -0.0032371 | 0.0022156 | 9.7863
111.744 | -0.0014381 | 0.00020785 | 0.00035906 | 111.736 | -0.004077 | 0.0050082 | 9.8168
111.756 | -0.0008091 | 0.00073267 | 0.00026521 | 111.756 | -0.0053922 | 0.005629 | 9.8023
111.776 | -0.0011455 | 0.00012587 | 0.00023228 | 111.78 | -0.0061601 | 0.0025668 | 9.8024
111.788 | -0.00040693 | -0.00012294 | 0.00013826 | 111.796 | -0.0052457 | 0.0047559 | 9.7833
111.816 | -0.00096518 | -9.2501e-05 | 0.00016902 | 111.816 | -0.0049649 | 0.0017631 | 9.8052
111.836 | -0.0015191 | 9.4399e-05 | -0.00034878 | 111.836 | -0.0056517 | 0.0020978 | 9.7964
111.856 | -0.0016581 | 0.00024078 | -0.00043138 | 111.844 | -0.004922 | -0.00028083 | 9.7875
111.864 | -0.0012466 | 0.00039524 | -0.00064869 | 111.868 | -0.0081085 | 0.0048393 | 9.7861
111.888 | -0.00045852 | 5.7302e-05 | -0.00081423 | 111.896 | -0.0069207 | 0.0022084 | 9.8072
111.916 | -0.0010674 | -0.00010317 | -1.3372e-05 | 111.916 | -0.0068736 | 0.007032 | 9.7865
111.936 | -0.0013669 | 0.00059673 | 6.6797e-05 | 111.932 | -0.0050167 | -6.0768e-05 | 9.8099
111.952 | -0.00080012 | 0.00067918 | -0.00012741 | 111.956 | -0.0083285 | 0.0053931 | 9.7971
111.976 | -0.00074582 | 0.00075352 | -0.00042289 | 111.98 | -0.0048251 | 0.0025697 | 9.8
112 | -0.00070798 | -0.00042684 | -0.00053743 | 112 | -0.0033609 | 0.0045579 | 9.8001
112.02 | -0.0010013 | -9.5473e-05 | -0.00032415 | 112.02 | -0.0025771 | 0.0033581 | 9.7968
112.04 | -0.00059759 | 4.6015e-05 | -0.00018627 | 112.04 | -0.0056456 | 0.0052315 | 9.7974
112.06 | -0.00082735 | -0.0005428 | 0.00016388 | 112.064 | -0.0025436 | 0.0024848 | 9.7855
112.084 | -0.00031365 | 0.00011274 | -0.00042813 | 112.08 | -0.0045002 | 0.0038015 | 9.8009
112.1 | -0.00040914 | 0.00031837 | 0.00030395 | 112.088 | -0.0099378 | 0.0071305 | 9.7837
112.108 | -0.00059317 | 0.00062661 | -0.00057164 | 112.116 | -0.0041699 | 0.0061115 | 9.7906
112.136 | -0.00060475 | -0.00033172 | -0.0002824 | 112.136 | -0.0030752 | 0.0044572 | 9.7915
112.156 | -0.0010273 | -0.0004238 | 2.5932e-05 | 112.168 | -0.0056956 | 0.0029251 | 9.8001
112.164 | -0.0016348 | -0.00055657 | -0.00061862 | 112.18 | -0.0056684 | 0.0049084 | 9.785
112.188 | -0.00055829 | 0.00074521 | -0.00058665 | 112.192 | -0.0060985 | 0.0023595 | 9.8025
112.212 | -0.001139 | -0.00031291 | -0.00080739 | 112.216 | -0.004399 | 0.0046779 | 9.7817
112.236 | -0.0011961 | 0.00027965 | -5.6333e-05 | 112.236 | -0.0071229 | 0.0038733 | 9.8037
112.256 | -0.00024388 | -0.00015081 | -0.0003974 | 112.26 | -0.0043175 | 0.0060744 | 9.7761
112.28 | -0.00092276 | 0.00043039 | 0.00052377 | 112.28 | -0.0035899 | 0.0029245 | 9.7928
112.3 | -0.0014436 | 7.4118e-05 | 0.00030367 | 112.304 | -0.0050574 | 0.0024097 | 9.7869
112.324 | -0.00063192 | -0.00045384 | 0.00026 | 112.32 | -0.0049155 | 0.0047809 | 9.8011
112.34 | -0.00031683 | -0.00030251 | 4.7635e-05 | 112.34 | -0.0058741 | 0.0058888 | 9.7962
112.36 | -0.00081594 | 0.00047963 | 0.00087791 | 112.36 | -0.0043341 | 0.0088403 | 9.7887
112.38 | -0.00108 | 0.00046932 | 0.00063167 | 112.372 | -0.003525 | 0.0036443 | 9.8098
112.392 | -0.0013855 | 2.7039e-05 | -0.00037305 | 112.396 | -0.005421 | 0.0031306 | 9.7906
112.416 | -0.0011039 | 0.00068035 | -0.00016328 | 112.416 | -0.0040061 | 0.0030206 | 9.7935
112.436 | -0.0011548 | -0.00042135 | -0.0006317 | 112.44 | -0.0042276 | 0.0073193 | 9.7931
112.46 | -0.00052475 | 4.9227e-05 | -0.00013486 | 112.46 | -0.0063682 | 0.0054904 | 9.7838
112.48 | -0.0012879 | 0.00039141 | 0.00056049 | 112.484 | -0.0035247 | 0.0053302 | 9.7869
112.504 | -0.00078931 | 0.00015669 | -0.0001768 | 112.484 | -0.006288 | 0.009616 | 9.797
112.504 | -0.00087593 | 0.00021142 | 0.00019414 | 112.516 | -0.0049816 | 0.0065909 | 9.7985
112.536 | -0.00065641 | 1.6275e-05 | -1.3138e-08 | 112.536 | -0.0046313 | 0.0067849 | 9.797
112.556 | -0.0016747 | 0.00028014 | 0.00033015 | 112.556 | -0.0036689 | 0.008361 | 9.7969
112.576 | -0.0011408 | 1.6004e-05 | -0.00029054 | 112.576 | -0.0057875 | 0.0082958 | 9.7995
112.596 | -0.00066403 | -7.6216e-06 | 0.00017672 | 112.596 | -0.0018644 | 0.0021994 | 9.7951
112.616 | -0.00013282 | -0.00021071 | 0.00037111 | 112.62 | -0.0052588 | 0.0057563 | 9.7913
112.64 | -0.00079191 | 0.0010504 | 9.1273e-07 | 112.632 | -0.0029715 | 0.0047299 | 9.8029
112.652 | -0.00023694 | 7.7159e-05 | -5.105e-05 | 112.664 | -0.0053802 | 0.005771 | 9.797
112.684 | -0.0014791 | -2.593e-05 | 0.00086169 | 112.68 | -0.0025937 | 0.00030239 | 9.7952
112.7 | -0.00050683 | -0.00017763 | -1.6901e-05 | 112.7 | -0.0055234 | 0.004988 | 9.8034
112.72 | -0.00046605 | 0.00027214 | -1.3976e-05 | 112.72 | -0.0026175 | 0.00658 | 9.8013
112.74 | -0.0011993 | -4.5422e-05 | 0.00060079 | 112.732 | -0.004687 | 0.005057 | 9.7918
112.752 | -0.00017825 | -0.00019825 | 0.00021908 | 112.76 | -0.0028565 | 0.0024717 | 9.7901
112.78 | -0.00055295 | 0.00063747 | -0.00085435 | 112.768 | -0.0065877 | 0.0039488 | 9.8066
112.788 | -0.0012342 | 0.00054138 | -0.0007411 | 112.796 | -0.0053504 | 0.0026714 | 9.7971
112.816 | -0.001125 | 0.00018301 | 0.00040667 | 112.816 | -0.0045528 | 0.0059797 | 9.8229
112.836 | -0.00061068 | 0.00054319 | 0.00028139 | 112.836 | -0.0045086 | 0.0080199 | 9.7989
112.856 | -0.0013467 | -3.3135e-05 | 0.00057606 | 112.856 | -0.0047382 | 0.0033987 | 9.8034
112.876 | -0.00037383 | 0.0002138 | 0.00037088 | 112.88 | -0.005561 | 0.002854 | 9.8098
112.9 | 0.00016581 | -5.8604e-05 | 0.00033496 | 112.892 | -0.0029987 | 0.005397 | 9.8019
112.912 | -0.0011448 | 0.00057203 | 0.00024015 | 112.908 | -0.0050253 | 0.0034904 | 9.7983
112.928 | -0.0011353 | -0.00026992 | 0.00024339 | 112.936 | -0.0048279 | 0.0048813 | 9.8025
112.956 | -0.001361 | 0.00021104 | -2.5544e-05 | 112.956 | -0.0038462 | 0.0024501 | 9.7918
112.976 | -0.0011328 | 0.00041285 | 0.00056057 | 112.976 | -0.0057253 | 0.0059695 | 9.8017
112.996 | -0.0012099 | 0.00031855 | 0.00040807 | 113 | -0.0035767 | 0.0027783 | 9.786
113.02 | -0.0010496 | -0.00032305 | 0.00060504 | 113.012 | -0.0043764 | 0.0060132 | 9.798
113.032 | -0.00093731 | 0.0003682 | 0.00017231 | 113.032 | -0.0056769 | 0.0077021 | 9.7846
113.052 | -0.0010434 | -0.0001369 | -0.00084855 | 113.048 | -0.0091902 | 0.0070903 | 9.7887
113.068 | -0.0010011 | -0.00065085 | -4.5934e-05 | 113.068 | -0.0067406 | 0.010431 | 9.7909
113.088 | -0.0011051 | -0.0003465 | -0.00042234 | 113.104 | -0.0058959 | 0.0049038 | 9.7913
113.124 | 0.00015723 | 0.00070706 | 6.1402e-05 | 113.116 | -0.0059282 | 0.0038002 | 9.7983
113.136 | -0.00019594 | -0.00047351 | -0.0002062 | 113.136 | -0.0065669 | 0.0049809 | 9.7959
113.156 | -0.00076471 | -0.00019145 | 8.7978e-05 | 113.156 | -0.0057855 | 0.004492 | 9.7865
113.176 | -0.0010724 | -0.00022132 | -0.00030918 | 113.176 | -0.0065229 | 0.0081086 | 9.8031
113.196 | -0.00031631 | -0.00027671 | 0.00062138 | 113.196 | -0.00081818 | 0.0035795 | 9.7915
113.216 | -0.00047118 | 0.00058935 | -0.00037497 | 113.212 | -0.0061485 | 0.0011575 | 9.8014
113.232 | -0.00090873 | 0.0010348 | -0.00056031 | 113.232 | -0.0049693 | 0.0064542 | 9.7935
113.252 | -0.0016836 | -0.00017512 | -0.0012976 | 113.26 | -0.0072046 | -0.00088521 | 9.7929
113.28 | -0.0008817 | -0.00028764 | -0.00028761 | 113.272 | -0.0054326 | 0.002465 | 9.788
113.292 | -0.0010578 | -0.00020149 | 9.0196e-05 | 113.288 | -0.0043102 | 0.0049213 | 9.7886
113.308 | -0.00056845 | 0.00041359 | -0.00048377 | 113.312 | -0.0055067 | 0.004125 | 9.7911
113.332 | -0.00028683 | -0.00027431 | -0.00021144 | 113.34 | -0.0059616 | 0.0059119 | 9.789
113.36 | -0.00092844 | 0.00049171 | 0.00031241 | 113.356 | -0.0040839 | 0.006539 | 9.7852
113.376 | -0.0010028 | -0.00031288 | 0.00036363 | 113.376 | -0.0032442 | 0.006356 | 9.8072
113.396 | -0.00081811 | 4.3292e-05 | 0.00043749 | 113.404 | -0.0034546 | 0.0059334 | 9.7883
113.424 | -0.00049044 | 0.00057863 | 0.00033701 | 113.416 | -0.0044142 | 0.0066173 | 9.7951
113.436 | -0.00065447 | 3.5169e-05 | -0.00010265 | 113.436 | -0.0044099 | 0.0021674 | 9.7882
113.456 | -0.0016035 | -0.00034891 | -0.00019823 | 113.46 | -0.0051268 | 0.0017027 | 9.7948
113.468 | -0.00073848 | 0.0004674 | -0.00024095 | 113.472 | -0.0018035 | 0.0010098 | 9.8045
113.492 | -0.00027893 | 0.00024813 | -0.000237 | 113.5 | -0.0057307 | 0.0029315 | 9.7971
113.52 | -0.00071853 | 0.00016652 | -7.9717e-06 | 113.516 | -0.0036026 | 0.0060928 | 9.803
113.536 | -0.00073904 | 0.00023957 | -0.00058955 | 113.532 | -0.0047809 | 0.0070048 | 9.813
113.552 | -0.001285 | 2.4596e-05 | 0.00054065 | 113.552 | -0.0023117 | 0.0041726 | 9.7996
113.572 | -0.001174 | 0.00083878 | 0.00035798 | 113.588 | -0.0029608 | 0.0066235 | 9.7803
113.592 | -0.00063063 | -0.00027602 | -0.00032702 | 113.596 | -0.0044406 | 0.002086 | 9.7988
113.616 | -0.0013779 | 6.4116e-05 | 7.2314e-05 | 113.62 | -0.0044038 | 0.00044349 | 9.8103
113.64 | -0.00063648 | 0.00015728 | -2.3201e-05 | 113.636 | -0.00039293 | 0.0018504 | 9.7858
113.656 | -0.00027162 | 0.00040912 | 2.6895e-05 | 113.66 | -0.0025417 | 0.0071135 | 9.7878
113.68 | -0.00026221 | 7.6473e-05 | -0.00022715 | 113.684 | -0.003376 | 0.004841 | 9.8014
113.704 | -0.0012139 | -0.00045224 | 8.931e-06 | 113.696 | -0.0034757 | 0.0029286 | 9.7975
113.716 | -0.00011861 | -0.00075962 | -0.000194 | 113.716 | -0.00084703 | 0.0027826 | 9.7981
113.736 | 8.7278e-05 | -0.00025501 | -0.00044762 | 113.736 | -0.0057227 | 0.0051145 | 9.7934
113.756 | -0.00080972 | -0.00027658 | 0.00036894 | 113.748 | -0.0056382 | 0.0040438 | 9.8068
113.768 | -0.00010078 | -0.00018769 | -0.00096528 | 113.768 | -0.0025324 | 0.0073391 | 9.7928
113.788 | -0.00079466 | -0.0002089 | -0.00036803 | 113.804 | -0.0044425 | 0.0097038 | 9.793
113.824 | -0.00065276 | 9.2046e-05 | -0.00019376 | 113.824 | -0.0046416 | 0.0046935 | 9.7893
113.844 | -0.0014716 | 0.00039898 | -0.00014294 | 113.832 | -0.00075165 | 0.0037527 | 9.7918
113.852 | -0.00091712 | -8.0899e-05 | 0.00069586 | 113.86 | -0.0038932 | 0.0036494 | 9.7901
113.88 | 6.206e-05 | -0.00050182 | 5.9634e-05 | 113.876 | -0.0013076 | 0.0046347 | 9.7876
113.896 | -0.00010641 | 0.00079422 | 0.00010186 | 113.9 | -0.0018038 | 0.0062202 | 9.7998
113.92 | -0.0008211 | 0.00082099 | 0.00051663 | 113.92 | -0.00019136 | 0.007259 | 9.7874
113.932 | -0.00092475 | 0.00044443 | -0.0001093 | 113.94 | -0.0047249 | 0.0045039 | 9.781
113.96 | -0.00080407 | 0.00060061 | -0.00031565 | 113.964 | -0.0031366 | 0.002977 | 9.8031
113.976 | -0.00030977 | -0.00019481 | -0.00069461 | 113.976 | -0.0014709 | 0.0061674 | 9.793
113.996 | -0.00026179 | 0.000532 | -0.0010788 | 114 | -0.0016292 | 0.0065439 | 9.7967
114.02 | -0.00063034 | 0.00015456 | -0.00054459 | 114.02 | -0.0043874 | 0.0070325 | 9.8149
114.04 | -0.000736 | 0.00020299 | -0.00042015 | 114.036 | -0.0044886 | 0.0085293 | 9.804
114.056 | -0.00052213 | 0.00078795 | 4.3767e-05 | 114.06 | -0.0026735 | 0.0055985 | 9.7822
114.08 | -0.0013314 | 0.00044316 | 2.6174e-06 | 114.076 | -0.0015379 | 0.0068668 | 9.8008
114.096 | -0.00039685 | 0.00021606 | -0.00012965 | 114.088 | -0.0036397 | 0.0051516 | 9.7929
114.108 | -0.00056706 | 0.00035202 | 4.1434e-05 | 114.108 | -0.0070555 | 0.0053736 | 9.8011
114.128 | -0.0013044 | -0.00016139 | 0.00044638 | 114.14 | -0.002989 | 0.0083126 | 9.805
114.16 | -4.2533e-05 | 0.00071504 | -0.0007574 | 114.16 | -0.0021473 | 0.0046666 | 9.8035
114.18 | -0.0012882 | 0.00021216 | -0.00041801 | 114.168 | -0.0021027 | 0.0084525 | 9.8018
114.188 | -0.00049515 | -0.00015829 | 6.4351e-05 | 114.192 | -0.00031429 | 0.0060784 | 9.801
114.212 | -0.00062379 | 7.9166e-05 | -0.00010176 | 114.216 | -0.0041296 | 0.0036982 | 9.7916
114.236 | -0.00031519 | 0.0011209 | -0.00013884 | 114.228 | -0.0019981 | 0.0052941 | 9.8035
114.248 | -0.00061708 | 0.00042932 | 0.0006495 | 114.26 | -0.0015632 | 0.0074657 | 9.7794
114.28 | -0.00063748 | 4.1305e-05 | -0.00017509 | 114.272 | -0.0060872 | 0.0096624 | 9.793
114.292 | -1.0352e-05 | 5.8319e-05 | -0.00032851 | 114.3 | -0.0021902 | 0.0086006 | 9.8023
114.32 | -0.00023157 | -0.00026571 | -0.00032994 | 114.312 | -0.00098458 | 0.005416 | 9.8091
114.332 | -0.00015524 | -9.3998e-06 | 0.00041291 | 114.336 | -0.0019777 | 0.0041138 | 9.795
114.356 | -0.00091684 | 0.00048386 | 8.0791e-05 | 114.36 | -0.00012897 | 0.0025317 | 9.7937
114.38 | -0.00029225 | 0.00063379 | -0.00020231 | 114.38 | -0.0028208 | 0.0060876 | 9.8072
114.4 | -0.00040879 | 0.00078159 | -0.0010891 | 114.4 | -0.00048511 | 0.004011 | 9.797
114.42 | -0.0013564 | 0.00054321 | 0.00089874 | 114.42 | -0.0025713 | 0.0036569 | 9.7999
114.44 | -0.00060039 | 0.00077325 | 7.0405e-05 | 114.44 | -0.0041284 | 0.0039719 | 9.7909
114.46 | -0.0011103 | 0.00061462 | -0.00048185 | 114.448 | -0.0011815 | 0.0054274 | 9.7951
114.468 | -0.00064641 | 0.00050337 | 3.7244e-05 | 114.472 | -0.0050939 | 0.0084045 | 9.8072
114.492 | -0.00069219 | 0.00094352 | -0.00056438 | 114.496 | -0.0039322 | 0.0056772 | 9.8008
114.516 | -0.00044982 | 0.00031785 | -0.00080769 | 114.516 | -0.0037027 | 0.0014461 | 9.799
114.536 | -0.0013291 | 4.0271e-05 | 0.00017919 | 114.532 | -0.0019066 | 0.003591 | 9.7993
114.552 | 0.0002926 | 0.00084594 | 8.815e-05 | 114.556 | -0.0057958 | 0.0031637 | 9.7848
114.576 | -0.00049273 | 0.00018509 | -0.00052917 | 114.576 | -0.0045566 | 0.0079997 | 9.7947
114.596 | -0.00086301 | -0.00087359 | -5.5709e-05 | 114.596 | -0.0044659 | 0.0053687 | 9.782
114.616 | -0.00092982 | 0.00015436 | 0.00057305 | 114.616 | -0.0031781 | 0.0060267 | 9.7864
114.636 | -0.00058789 | 0.00035977 | -2.0946e-05 | 114.636 | -0.0036236 | 0.0059374 | 9.789
114.656 | -0.00033843 | 0.00065346 | -0.00051334 | 114.652 | -0.0025276 | 0.0059064 | 9.7922
114.672 | -0.00089082 | 0.00090045 | -0.00014191 | 114.672 | -0.0053851 | 0.0059924 | 9.7939
114.692 | -0.00080244 | -0.00052372 | -0.00024354 | 114.688 | -0.0020365 | 0.0039743 | 9.8047
114.708 | 0.00015074 | -0.00011623 | 0.00041536 | 114.712 | -0.0041965 | 0.0043886 | 9.7986
114.732 | -0.00061485 | -7.9009e-05 | -0.0007754 | 114.732 | -0.0019046 | 0.0037118 | 9.8118
114.752 | -2.4327e-05 | 0.00059232 | 9.1695e-05 | 114.752 | -0.0036933 | 0.0028449 | 9.7912
114.772 | -0.0014541 | 0.00075292 | -0.00028846 | 114.784 | -0.0061812 | 0.0025721 | 9.7946
114.792 | 2.4111e-05 | 0.00019768 | -0.00074934 | 114.796 | -0.00032463 | -8.0324e-05 | 9.7946
114.816 | -0.00020596 | -7.0996e-06 | 4.73e-05 | 114.816 | -0.0042959 | 0.0076434 | 9.7914
114.836 | -0.00079946 | -0.00082797 | -0.00060415 | 114.84 | -0.002913 | 0.0045102 | 9.7954
114.86 | -0.00067149 | 7.6104e-05 | -0.00028126 | 114.856 | -0.0032624 | 0.0075306 | 9.7819
114.876 | -0.00011575 | 0.00058575 | 0.00047537 | 114.88 | -0.0032301 | 0.0036988 | 9.8076
114.9 | -0.00030739 | 0.00082483 | 0.00010735 | 114.892 | 8.0742e-05 | 0.0047051 | 9.8003
114.912 | -0.00090988 | -0.00037687 | 9.2479e-05 | 114.912 | -0.00081729 | 0.0042989 | 9.7964
114.932 | -0.00097262 | 0.00095013 | -0.00043586 | 114.928 | -0.0044296 | 0.0034578 | 9.8006
114.948 | -0.00069191 | -2.823e-05 | -0.00016185 | 114.964 | -0.0029779 | -0.00042159 | 9.804
114.968 | -0.00040635 | -2.2189e-05 | -3.1497e-05 | 114.98 | -0.0020828 | 0.0040294 | 9.8022
115 | -0.00044337 | 0.00071249 | -0.00076469 | 115 | -0.0032003 | 0.0018173 | 9.7918
115.02 | -0.00029985 | -7.0929e-05 | 0.00028243 | 115.016 | -0.0031741 | 0.0019281 | 9.8003
115.036 | -0.00079977 | 0.00034004 | 7.3616e-05 | 115.044 | -0.0040421 | 0.0028335 | 9.8014
115.056 | -0.00068596 | 0.00011757 | 0.00027139 | 115.064 | -0.0019488 | 0.0044852 | 9.795
115.076 | -0.00052846 | 0.00097211 | -0.00041669 | 115.076 | -0.0042961 | 0.0060022 | 9.7949
115.096 | -0.00069358 | 2.7703e-05 | -0.00026525 | 115.1 | -0.0012339 | 0.0029715 | 9.7988
115.12 | -0.0013741 | 9.923e-07 | -2.1872e-05 | 115.108 | -0.0026234 | 0.0039399 | 9.8003
115.128 | -0.00040839 | 0.00013688 | -0.0004201 | 115.132 | -0.0012767 | -0.00072203 | 9.7989
115.152 | -0.00014375 | 0.0013096 | -0.00074585 | 115.164 | -0.0027715 | 0.0014196 | 9.8092
115.184 | -0.00094249 | 0.00046072 | 0.0011391 | 115.18 | -0.0032319 | 0.0054838 | 9.8082
115.2 | -0.0011993 | -0.00028138 | -0.0001987 | 115.2 | 0.00051572 | 0.0036986 | 9.7882
115.22 | -0.0012551 | -0.00054494 | -0.00016747 | 115.22 | -0.0046235 | 0.0042639 | 9.8013
115.24 | -0.001002 | 8.1682e-05 | -0.00030428 | 115.24 | -0.0012314 | 0.0045009 | 9.7965
115.26 | -0.0011786 | -6.8396e-05 | -0.00048343 | 115.26 | -0.00077794 | 0.0046987 | 9.7916
115.28 | -0.00058716 | 0.00040631 | -0.000155 | 115.268 | -0.00085402 | 0.0026275 | 9.7886
115.288 | -0.0004249 | 7.8732e-05 | -3.7876e-05 | 115.288 | -0.001377 | 0.0042446 | 9.7948
115.308 | -0.00054656 | -1.6742e-05 | -0.00041026 | 115.312 | 0.00034334 | 0.0044207 | 9.8055
115.332 | -0.0011795 | 0.00044289 | -0.00062899 | 115.332 | 0.00052836 | 0.0065511 | 9.7972
115.352 | -0.0011803 | -7.9699e-05 | 0.000849 | 115.352 | -0.0022686 | 0.0030328 | 9.8016
115.372 | -0.0010386 | 0.00020621 | -2.5253e-05 | 115.376 | -0.0046592 | 0.0057942 | 9.8123
115.396 | -0.00081954 | 0.00038496 | -9.9048e-05 | 115.396 | -0.0029823 | 0.0040824 | 9.7807
115.416 | -0.00080465 | -0.00045533 | -9.4891e-05 | 115.42 | -0.0013778 | 0.0043268 | 9.7896
115.44 | -0.00063802 | 9.5437e-05 | -0.00043931 | 115.432 | 0.00020253 | 0.0030209 | 9.8055
115.452 | -0.00079484 | 0.00027708 | -0.0007054 | 115.448 | -0.0029535 | 0.0034048 | 9.7986
115.468 | -0.00096696 | -0.00018437 | 0.00035658 | 115.472 | -0.0014368 | 0.0041017 | 9.7987
115.492 | -0.0013647 | -0.00023534 | 0.00061821 | 115.488 | -0.0025366 | 0.00058962 | 9.8004
115.508 | -9.3039e-05 | -2.0237e-05 | -0.00077768 | 115.512 | 0.0019593 | 0.0022811 | 9.7885
115.532 | -0.0003716 | -0.00050988 | -0.001065 | 115.528 | -0.0022413 | 0.0021898 | 9.8035
115.548 | -0.00027152 | -0.00017123 | 0.00046025 | 115.556 | -0.0021532 | 0.0035003 | 9.8056
115.576 | -0.00030546 | 0.00050429 | -1.0137e-05 | 115.572 | 0.0037653 | 0.004258 | 9.8077
115.592 | -0.001745 | 0.00012229 | -0.00011481 | 115.596 | 0.0010675 | -0.000723 | 9.7964
115.616 | -0.00094421 | 7.1294e-05 | -0.00037207 | 115.62 | -0.0030661 | 0.0033754 | 9.7978
115.64 | -0.0014156 | 0.0010723 | 0.00016573 | 115.636 | 0.00027717 | 0.0033768 | 9.7839
115.656 | -0.0012551 | 0.00030739 | -0.00015618 | 115.66 | -0.0017963 | 0.0019862 | 9.7836
115.68 | -0.00046615 | -0.00023664 | 0.0001595 | 115.672 | -0.0035577 | 0.0025259 | 9.7893
115.692 | -0.0013436 | -0.00031093 | -0.00021094 | 115.7 | 0.0010172 | 0.0057517 | 9.8049
115.72 | -0.0010821 | 0.00018517 | 2.2813e-05 | 115.716 | 0.0003452 | 0.0045764 | 9.8147
115.736 | -0.00071715 | 0.00020657 | 9.8955e-05 | 115.74 | -5.3396e-05 | 0.0012467 | 9.7946
115.76 | -0.0010382 | 0.00074937 | -5.4139e-05 | 115.756 | 0.00027104 | 0.0027304 | 9.8102
115.776 | -1.5898e-05 | 0.00043318 | 0.00037681 | 115.776 | -3.3088e-05 | 0.003632 | 9.7915
115.796 | 0.00032625 | -0.0003521 | -0.00030591 | 115.8 | 0.0025264 | 0.0039031 | 9.8036
115.82 | -0.0010076 | 0.00034229 | -0.00025095 | 115.812 | -0.0018631 | 0.0021406 | 9.7952
115.832 | -9.3182e-05 | 6.4417e-05 | 0.00024262 | 115.828 | -0.0013862 | 0.0032682 | 9.7861
115.848 | -0.00075305 | -0.00026269 | -0.0010418 | 115.844 | -0.00095102 | 0.0026241 | 9.7984
115.864 | -0.00046232 | 0.00033934 | 0.00033215 | 115.876 | -0.0010542 | -2.0689e-05 | 9.7927
115.896 | -0.0010231 | -0.0001701 | -0.00033884 | 115.9 | -0.00062299 | 0.0027908 | 9.7962
115.92 | -0.00030933 | -0.00011878 | 0.00040765 | 115.912 | -0.00013247 | 0.0037218 | 9.7895
115.932 | -0.0012727 | 0.00036172 | -7.0054e-05 | 115.944 | 0.00072225 | 0.0017062 | 9.7915
115.964 | -0.00090869 | -0.00033675 | 0.00022656 | 115.944 | 0.001529 | 0.0017209 | 9.7962
115.964 | -0.00076715 | -0.00085484 | -0.00014543 | 115.968 | 0.00093109 | 0.0035937 | 9.8061
115.988 | -0.00059503 | -0.00064283 | 1.2051e-05 | 115.984 | 0.0017244 | 0.0031472 | 9.7938
116.004 | -0.0020762 | -0.00053656 | -7.6851e-05 | 116.004 | 0.0021298 | 0.0021594 | 9.7808
116.024 | -0.0015823 | -0.00035423 | -0.00057922 | 116.036 | -0.0020782 | 0.00088581 | 9.7967
116.056 | -0.0014423 | -0.00012535 | 0.00032843 | 116.048 | -0.0011244 | 0.0047129 | 9.7981
116.068 | -0.00042143 | 0.00031751 | -0.00065076 | 116.072 | -0.00049454 | 0.0024513 | 9.7968
116.092 | -0.00051282 | -0.00035984 | 0.00050808 | 116.104 | -0.0023335 | 0.0056412 | 9.7903
116.104 | -0.0010306 | 0.0004651 | -0.00014196 | 116.124 | -0.00048684 | 0.0065721 | 9.7928
116.144 | -0.00077549 | -0.0012848 | 0.00080149 | 116.136 | -0.00089701 | 0.0050539 | 9.7998
116.156 | -0.00043926 | -0.00086543 | -0.001105 | 116.16 | 0.0003422 | 0.0032199 | 9.7955
116.168 | -0.0008294 | 3.6345e-05 | 0.00033634 | 116.168 | 0.00032501 | 0.0024443 | 9.796
116.188 | -0.0011711 | 0.00015724 | -2.8438e-05 | 116.196 | 0.0010705 | 0.00091941 | 9.7927
116.216 | -0.00080863 | 5.3882e-05 | -0.00057329 | 116.216 | -0.00023136 | 0.0039749 | 9.803
116.236 | -0.00097635 | 0.00082557 | -0.00025266 | 116.236 | -0.00031393 | 0.0042678 | 9.8015
116.256 | -0.0007021 | 0.00030007 | -0.00013253 | 116.252 | 0.0013749 | 0.0023297 | 9.7871
116.272 | -0.0015659 | -0.00011673 | 0.00024692 | 116.276 | 0.0011031 | 0.00061515 | 9.7936
116.296 | -0.00057366 | -0.00034869 | -0.00043164 | 116.304 | -0.00066598 | 0.0038867 | 9.7875
116.308 | -0.00081793 | 0.00011932 | -0.00016187 | 116.32 | -0.00044706 | 0.0031846 | 9.7977
116.324 | -0.00093561 | -0.00031382 | 0.00024558 | 116.336 | -5.6048e-05 | 0.0027375 | 9.7999
116.356 | -0.00039145 | -5.1519e-05 | 0.00033031 | 116.352 | 0.0025262 | 0.0025375 | 9.7996
116.372 | -0.0011551 | -9.3975e-05 | 7.8938e-05 | 116.38 | -0.0010236 | 0.0063562 | 9.7947
116.4 | -0.0012729 | -0.00036795 | 2.6049e-05 | 116.392 | 0.0011578 | 0.00089428 | 9.8071
116.412 | -0.00080769 | 0.00047587 | 4.5734e-05 | 116.416 | 0.0003581 | 0.0052204 | 9.7875
116.436 | -0.0012134 | -0.00023694 | -0.00022695 | 116.44 | -0.00062566 | 0.0042677 | 9.8002
116.46 | -0.00056589 | -0.0010688 | 0.00058109 | 116.452 | -0.0015408 | 0.0037497 | 9.795
116.472 | -4.8615e-05 | 0.00065459 | -0.00021487 | 116.464 | 0.0019439 | 0.0055059 | 9.7956
116.484 | -0.00059361 | -0.00016413 | 0.0004874 | 116.488 | 0.0016834 | 0.0011502 | 9.7915
116.508 | -0.0013354 | 0.00025161 | 0.00043693 | 116.52 | 0.0038956 | 0.0037366 | 9.8022
116.54 | -0.0011935 | 0.00059923 | 0.00063281 | 116.532 | 0.0028626 | 0.00461 | 9.7943
116.552 | -0.00069758 | -2.1887e-06 | 7.8329e-05 | 116.56 | 0.0010301 | 0.00042216 | 9.8014
116.568 | -0.0013041 | 0.00041225 | 0.0006114 | 116.584 | 0.0014845 | -0.0002145 | 9.8156
116.588 | -0.0018038 | -0.00047283 | 0.00016043 | 116.596 | -0.0011925 | 0.0044389 | 9.7815
116.616 | -0.00097983 | -2.5059e-05 | -6.3498e-05 | 116.612 | 0.00064432 | 0.0028944 | 9.7864
116.632 | -0.001663 | 0.0003158 | 3.3722e-05 | 116.64 | 0.00083757 | 0.0039984 | 9.7887
116.66 | -0.0010773 | 0.00021087 | -0.00029991 | 116.664 | -0.0023038 | 0.0017201 | 9.8007
116.684 | -0.00060666 | 0.00016626 | -0.00041002 | 116.676 | -0.0014987 | 0.0015129 | 9.7941
116.696 | -0.00059277 | 0.00028093 | -0.00034372 | 116.696 | -0.00053122 | 0.0028938 | 9.7941
116.716 | -0.0016397 | 0.00048018 | -0.00061905 | 116.708 | 0.0033378 | 0.0038251 | 9.7927
116.728 | -0.00053594 | 7.7172e-05 | -0.0015542 | 116.728 | -0.0038322 | 2.8778e-05 | 9.7869
116.748 | -0.0013207 | -4.6871e-05 | 0.00048026 | 116.752 | -0.0012677 | 0.0041259 | 9.7974
116.772 | -0.0022705 | 0.00012136 | -0.00052707 | 116.78 | 0.00032391 | 0.0027378 | 9.7976
116.8 | -0.0011988 | 9.3443e-05 | -0.00019703 | 116.792 | -0.0028949 | 0.0021339 | 9.794
116.812 | -0.0010201 | -6.7299e-05 | 0.0004514 | 116.812 | 0.00039974 | 0.0033575 | 9.8081
116.832 | -0.00096288 | -0.00070225 | -0.00029031 | 116.836 | -0.00098431 | 0.0021419 | 9.8053
116.856 | -0.0004787 | -0.00092734 | -4.6049e-05 | 116.856 | 0.00017213 | 0.0026774 | 9.7876
116.876 | -0.00059724 | -1.9576e-05 | 0.00051878 | 116.868 | 0.0012942 | 0.0051727 | 9.7859
116.888 | -0.001256 | -0.00022266 | -1.8427e-06 | 116.888 | -0.0019707 | -0.00037454 | 9.7938
116.908 | -0.0010396 | -0.00024802 | -0.00014741 | 116.912 | 0.0016601 | 0.00017397 | 9.7996
116.932 | -0.00075741 | 0.00032098 | -9.4382e-05 | 116.924 | -0.00037754 | 0.00073419 | 9.7882
116.944 | -0.00082825 | -0.00019428 | -0.00045058 | 116.968 | 0.0035558 | 0.0056781 | 9.8003
116.972 | -0.00096612 | -0.00050318 | -0.00068683 | 116.968 | -0.0019223 | 0.0031518 | 9.7907
116.988 | -0.0010748 | 2.6463e-05 | -0.00020609 | 116.988 | 0.00031054 | 0.0043578 | 9.7912
117.008 | -0.0016118 | -5.5518e-05 | -0.0002822 | 117.012 | 0.00030742 | 0.0014983 | 9.7976
117.032 | -0.0010161 | -0.00045859 | -0.00015488 | 117.036 | 0.00084505 | 0.0033401 | 9.7985
117.056 | -0.00083206 | -0.00040641 | 3.9296e-05 | 117.056 | 0.002662 | 0.0044253 | 9.8133
117.076 | -0.00061218 | -0.0001238 | 0.00029905 | 117.072 | 0.00046831 | 0.0033596 | 9.7946
117.092 | -0.00063411 | -0.00046786 | -0.0007601 | 117.096 | 0.0012362 | 0.005681 | 9.796
117.116 | -0.00036149 | -0.0007775 | -0.00059571 | 117.12 | 0.0045193 | 0.0031926 | 9.7934
117.14 | -0.0012677 | -0.00043401 | -0.00032774 | 117.136 | 0.0048226 | 0.002568 | 9.7905
117.156 | -0.00072169 | -0.00043612 | 0.0006075 | 117.148 | 0.0012852 | 0.0029025 | 9.7954
117.168 | -0.0010002 | -0.00042291 | -0.00048457 | 117.18 | 0.00024532 | 0.0033278 | 9.7975
117.2 | -0.001276 | -0.00066049 | -0.0003222 | 117.192 | 8.9907e-05 | 0.0028013 | 9.7966
117.212 | -0.0012919 | -0.00034174 | 0.00042615 | 117.22 | 0.0020448 | 0.0047596 | 9.797
117.24 | -0.0006764 | -0.00045984 | -0.00018266 | 117.248 | 0.002949 | 0.0052286 | 9.7887
117.268 | -0.00054896 | -0.00012136 | 4.5031e-05 | 117.248 | -0.002229 | 0.0044539 | 9.792
117.268 | -0.00046797 | -0.00032133 | 0.00045155 | 117.268 | 0.0016857 | 0.0036191 | 9.8024
117.288 | -0.0010641 | -0.00016615 | -0.00030213 | 117.288 | 0.0030183 | 0.0034905 | 9.7939
117.308 | -0.00021814 | 0.00018214 | 0.0010966 | 117.316 | -0.0007553 | 0.0014647 | 9.8075
117.336 | -0.00087553 | -0.00020896 | -0.00011591 | 117.328 | 0.00093012 | 0.0018312 | 9.8029
117.348 | -0.0018036 | 0.00040399 | -4.952e-05 | 117.348 | 0.0027819 | 0.0020033 | 9.8044
117.368 | -0.0017271 | -0.00032042 | -0.00082278 | 117.372 | 0.0029261 | 0.0014649 | 9.7798
117.392 | -0.00070898 | -0.0003876 | -0.00014232 | 117.396 | 0.0013921 | -0.0010954 | 9.7964
117.416 | -0.0015062 | -0.00028215 | -8.1385e-05 | 117.424 | 0.0045929 | 0.0041084 | 9.7904
117.436 | -0.00074761 | -0.00048013 | -0.00024692 | 117.44 | 0.0018563 | 0.0033417 | 9.7963
117.46 | -0.0012674 | 0.00026363 | -0.00073985 | 117.46 | 0.0062034 | 0.00018822 | 9.8095
117.48 | -0.00050669 | -0.00014357 | -0.00033122 | 117.484 | 0.0013498 | 0.0010739 | 9.7924
117.504 | -0.0016251 | -0.00022895 | 0.00028341 | 117.496 | 0.0021585 | 0.00014218 | 9.8021
117.516 | -0.00017948 | -0.00033723 | -2.2404e-05 | 117.512 | 0.005481 | 0.0042979 | 9.8133
117.532 | -0.00085726 | -3.204e-05 | -0.00076702 | 117.536 | 0.0054931 | 0.0010536 | 9.8059
117.556 | -0.00095643 | -0.000634 | -9.9779e-05 | 117.56 | 0.001075 | 0.0057942 | 9.7993
117.58 | -0.00051633 | -0.00062354 | -0.00041263 | 117.572 | 0.0058013 | 0.0039545 | 9.8061
117.592 | -0.0006706 | 0.00038639 | -0.00061469 | 117.596 | 0.0040605 | 0.0023475 | 9.8017
117.616 | -0.00017044 | 8.2356e-05 | -0.00015085 | 117.608 | 0.0023176 | 0.0031105 | 9.7963
117.628 | 7.997e-05 | 9.1455e-05 | 3.4118e-05 | 117.632 | 0.0019362 | 0.0057585 | 9.7954
117.652 | -0.0012413 | 0.00014625 | -0.000315 | 117.668 | 0.00088349 | 0.0021048 | 9.7961
117.688 | -4.9932e-05 | 7.9818e-05 | 5.8336e-05 | 117.688 | 0.0039081 | -0.001094 | 9.7841
117.708 | -0.0010233 | -0.00028267 | 0.00054598 | 117.704 | -3.2475e-06 | 0.0020365 | 9.7861
117.724 | -0.00094443 | -0.00052225 | 0.00022392 | 117.716 | 0.002882 | 0.0020206 | 9.7897
117.736 | -0.00028157 | 0.00028536 | -6.8622e-05 | 117.736 | 0.00055941 | 0.0027874 | 9.8106
117.756 | -0.00057034 | 0.0012078 | -0.00034641 | 117.748 | 0.0012779 | 0.0003962 | 9.7891
117.768 | -0.00051205 | -0.00090704 | -5.3462e-05 | 117.776 | 0.0023293 | 0.0020525 | 9.7827
117.796 | -0.00047187 | 4.015e-05 | 9.5706e-05 | 117.796 | -8.1897e-05 | 0.0016143 | 9.7969
117.816 | -0.00038612 | 1.9605e-05 | 1.1972e-05 | 117.816 | 0.0011695 | 0.0031823 | 9.8075
117.836 | -0.001068 | 0.00038281 | -0.00028336 | 117.828 | 0.0022279 | 0.00041571 | 9.79
117.848 | -0.0013412 | -0.00092009 | 3.8282e-05 | 117.848 | 0.0039574 | 0.0027754 | 9.8065
117.868 | -0.0019894 | 0.0001996 | 0.00013878 | 117.868 | 0.00078801 | -0.0018488 | 9.7887
117.888 | -0.00051382 | 7.2767e-05 | 0.00013434 | 117.888 | 0.00020185 | 0.0039508 | 9.8003
117.908 | -0.0014148 | 0.00060928 | -7.5396e-05 | 117.924 | 0.0019566 | 0.0017119 | 9.8002
117.928 | 0.00024272 | -0.0003347 | 0.00031414 | 117.936 | 0.0030421 | 0.0028049 | 9.7827
117.956 | -0.00090198 | 0.00010318 | -9.1497e-05 | 117.956 | -0.00057309 | 0.001772 | 9.8114
117.976 | -0.00080079 | 0.0011662 | 3.4517e-05 | 117.976 | 0.0036682 | 0.0041835 | 9.8047
117.996 | -0.00055085 | 0.0013395 | 0.00012433 | 117.996 | 0.0019021 | 0.0044386 | 9.796
118.016 | -0.00027637 | -0.00021997 | -0.00029917 | 118.02 | 0.00038894 | 0.0040435 | 9.7717
118.04 | -0.00050108 | 0.00014353 | -0.0002833 | 118.032 | 6.082e-05 | 0.0059834 | 9.792
118.052 | -0.0010825 | -0.0002663 | -0.00028153 | 118.056 | -0.00019082 | 0.00039099 | 9.8066
118.076 | -0.00045272 | -0.00063404 | -0.0005594 | 118.084 | -0.00098293 | 0.0028676 | 9.798
118.104 | -0.00047597 | -0.00037205 | -0.00078209 | 118.092 | 0.00010237 | 0.0035886 | 9.8048
118.112 | -0.0010118 | -0.00041371 | -0.00068807 | 118.116 | 0.0017555 | 0.002745 | 9.7975
118.136 | -0.0007404 | 1.0349e-05 | 0.00018026 | 118.136 | 0.0014969 | 0.0026769 | 9.792
118.156 | -0.00047941 | -0.00016182 | -0.0007891 | 118.156 | -0.0010047 | 0.0033098 | 9.7893
118.176 | -0.00063409 | 0.00039567 | 5.7849e-05 | 118.168 | -0.00040389 | 0.0017088 | 9.8083
118.188 | -0.00089774 | 0.00033948 | 0.00020985 | 118.188 | 0.00013772 | 0.0019133 | 9.784
118.208 | -0.00046019 | -8.61e-05 | -0.00016439 | 118.216 | 0.0013759 | 0.00033185 | 9.7964
118.236 | -0.00056787 | -0.00043959 | 0.00025073 | 118.236 | 0.00049788 | -0.0016597 | 9.8045
118.256 | -0.00017644 | -0.00061938 | -0.00023994 | 118.256 | 0.0029605 | 0.002626 | 9.7876
118.276 | -0.0010189 | 0.00024565 | -0.00021566 | 118.268 | 0.0036277 | 0.0038414 | 9.784
118.288 | -0.0018884 | 0.00079594 | 0.00014412 | 118.288 | -0.0018812 | 0.00061961 | 9.7978
118.308 | -0.00061939 | -0.00059155 | 0.00012409 | 118.312 | -0.00036954 | 0.0025849 | 9.7861
118.332 | -0.0015673 | 0.00050575 | 7.1673e-05 | 118.336 | -0.00021343 | 0.0042512 | 9.7866
118.356 | -0.0013418 | -5.7144e-05 | -0.00080646 | 118.356 | -0.00050494 | 0.0038946 | 9.7906
118.376 | -0.00064801 | 0.00044766 | -0.00061121 | 118.376 | 0.0016074 | 0.0044765 | 9.8069
118.396 | -0.00014365 | 0.0010119 | 6.6541e-05 | 118.396 | -0.0014601 | 0.0036088 | 9.8078
118.416 | -0.0012122 | 0.00041935 | 0.00069083 | 118.412 | -0.00047572 | -0.0018531 | 9.794
118.432 | -0.0016559 | 7.4418e-05 | -0.0005049 | 118.444 | -0.001889 | 0.00074341 | 9.779
118.456 | -0.0012598 | 0.00026038 | -0.00041643 | 118.468 | 0.00023644 | 0.0014392 | 9.8048
118.464 | -0.0010435 | -0.00016322 | -0.0011341 | 118.476 | 0.0038589 | 0.0029971 | 9.7974
118.496 | -0.0010111 | 2.8896e-05 | -6.1935e-05 | 118.488 | -0.0021237 | 0.0019994 | 9.7898
118.508 | -0.00020584 | 0.00087148 | 6.9742e-05 | 118.52 | 0.0033404 | 0.00048773 | 9.7862
118.54 | -0.00055803 | 0.00085646 | 0.00024122 | 118.544 | -0.0022023 | 0.00042048 | 9.7923
118.564 | -0.00017382 | -0.00017491 | -9.3102e-05 | 118.56 | 0.0014313 | 0.0017374 | 9.7973
118.58 | -0.00055928 | 7.4735e-05 | 0.00035909 | 118.58 | 0.0010435 | 0.00034957 | 9.7868
118.6 | -0.0010198 | 6.9649e-05 | -0.00079351 | 118.596 | 8.0062e-05 | 0.00026062 | 9.7931
118.616 | -0.00079152 | -0.00048644 | -0.00066225 | 118.616 | 0.001343 | 0.0026293 | 9.7986
118.636 | -0.00062723 | -0.00012243 | 0.00088126 | 118.64 | -0.0019995 | 0.0018933 | 9.8007
118.66 | -0.0010141 | 4.0117e-05 | 0.00012906 | 118.66 | 0.0025756 | 0.0030013 | 9.7917
118.68 | -0.0012201 | -0.00022124 | 0.00036698 | 118.68 | -0.00093882 | 0.0066005 | 9.8018
118.7 | -0.00066622 | 0.00024924 | -0.00022706 | 118.692 | -0.00055063 | 0.0010534 | 9.7853
118.712 | -0.0016991 | 0.0011272 | -0.0006621 | 118.712 | -0.0010834 | -9.6621e-05 | 9.8002
118.732 | -0.00061445 | 0.00077642 | -0.00034547 | 118.732 | 0.0029128 | 0.0019657 | 9.7999
118.752 | -0.00091575 | 6.3324e-06 | -0.00062386 | 118.748 | -0.0010535 | 0.0029328 | 9.7979
118.768 | -0.0010981 | 0.00012516 | -0.00050986 | 118.768 | 0.00023504 | 0.0020851 | 9.7862
118.788 | -0.0006287 | 8.6183e-05 | 9.7223e-05 | 118.796 | 0.0013398 | -0.0014159 | 9.7999
118.816 | -0.0012709 | 1.7084e-05 | -0.00028001 | 118.82 | 0.00089684 | -6.9143e-05 | 9.7828
118.84 | -0.0016616 | 0.00058083 | -0.00019705 | 118.836 | -0.0015045 | 0.00084671 | 9.7978
118.856 | -0.00073993 | 1.3202e-05 | -0.0003385 | 118.848 | 0.0025332 | 0.0012334 | 9.792
118.868 | -0.00097464 | -0.000402 | -0.00016028 | 118.868 | 5.7579e-05 | 0.0017122 | 9.7928
118.888 | -0.00046095 | 0.00064165 | -0.0003853 | 118.888 | 0.00024265 | 0.0012274 | 9.7949
118.908 | -0.0010952 | 0.00032856 | -6.7581e-05 | 118.924 | 0.0009501 | 0.0029705 | 9.7953
118.944 | -0.00067893 | 0.00049037 | -0.00042153 | 118.936 | 0.0019033 | -0.00051943 | 9.7935
118.956 | -0.00070027 | -0.00037598 | 0.0005125 | 118.956 | 0.0024202 | -0.0010697 | 9.7913
118.976 | -0.0018 | 0.00026844 | -0.0012875 | 118.992 | 0.0029151 | 0.0030361 | 9.7919
118.996 | -7.8712e-05 | -0.00018178 | 4.1861e-05 | 119 | -0.0010964 | 0.002272 | 9.785
119.02 | -0.0012218 | 8.2975e-05 | -6.569e-05 | 119.024 | 0.00062566 | 0.0025681 | 9.8013
119.044 | -0.0020625 | 8.2255e-05 | -2.4645e-05 | 119.036 | 0.0036531 | 0.0060861 | 9.8061
119.056 | -0.00091816 | 0.00011413 | 0.0003904 | 119.056 | 0.00088816 | 0.0010239 | 9.7993
119.076 | -0.00071429 | 0.00068894 | -3.1235e-05 | 119.076 | 0.0019045 | 0.0015762 | 9.7876
119.096 | -0.0010029 | -5.2201e-05 | -0.00038061 | 119.1 | 0.0021894 | 0.0023317 | 9.7829
119.12 | -0.00085186 | 0.00039767 | -0.00036715 | 119.116 | 0.0017754 | 0.00071807 | 9.7908
119.136 | -0.00087618 | 9.3211e-06 | -0.0002454 | 119.14 | 0.0013115 | 0.0030649 | 9.798
119.16 | -0.0012091 | 4.6393e-05 | -0.00075811 | 119.164 | 0.0021621 | 8.0725e-05 | 9.7949
119.184 | -4.8954e-05 | 0.00051363 | -0.0008036 | 119.164 | -0.00083609 | 0.0014441 | 9.7869
119.184 | -0.00026869 | -0.00025252 | 0.00038497 | 119.192 | 0.0016753 | 0.0012283 | 9.7947
119.212 | -0.00092456 | -0.00027494 | -1.1115e-05 | 119.212 | 0.001989 | 0.00012568 | 9.8081
119.232 | -0.0016203 | 5.3567e-05 | -0.00040901 | 119.24 | -0.00079043 | 0.0026375 | 9.8138
119.26 | -0.0012556 | 9.663e-06 | -4.2453e-05 | 119.248 | -0.0015107 | 0.0033216 | 9.7908
119.268 | -0.0011418 | -7.9867e-05 | -0.00065028 | 119.28 | 0.0034843 | 4.9092e-05 | 9.7747
119.3 | -0.0010911 | -0.00062755 | -8.4173e-05 | 119.292 | 0.0028339 | 0.0024346 | 9.7914
119.312 | -0.0013242 | 0.00023636 | 0.0007331 | 119.312 | 0.00050952 | 0.001306 | 9.7838
119.332 | -0.00071895 | -0.0001962 | -4.6561e-05 | 119.332 | 0.0035724 | 0.001278 | 9.8
119.352 | -0.00060391 | -0.00035472 | -0.0010618 | 119.36 | 0.0068218 | 0.0020985 | 9.7899
119.38 | -0.0011398 | 0.00015581 | 0.00018127 | 119.368 | 0.0039717 | 0.0029647 | 9.8013
119.388 | -0.00041345 | 0.00015565 | -0.00015366 | 119.396 | 0.0034687 | -0.00070829 | 9.7974
119.416 | -0.00053426 | 0.0004813 | -0.00038427 | 119.42 | 0.0041089 | 0.0019922 | 9.8061
119.44 | -0.0010926 | -0.00047414 | -0.00035769 | 119.432 | 0.0032263 | 0.0038873 | 9.7927
119.452 | -0.0016372 | -0.0001138 | -0.00088383 | 119.448 | 0.0053242 | -0.001212 | 9.8066
119.468 | -0.00092125 | -0.00050955 | -0.00020414 | 119.48 | 0.0020316 | -0.0013323 | 9.7951
119.5 | -0.00052328 | -9.208e-05 | -0.00024072 | 119.496 | 0.0035872 | 0.0028717 | 9.7943
119.516 | -0.00099396 | -0.00026471 | 0.00024632 | 119.52 | 0.004618 | 0.003878 | 9.7909
119.54 | -0.00069233 | 0.0003658 | -0.00026723 | 119.54 | 0.0034308 | 0.0029454 | 9.7894
119.56 | -0.00099564 | 0.00019299 | 0.00033185 | 119.56 | 0.0019747 | 0.00133 | 9.7898
119.58 | -0.00051515 | -0.00071935 | -0.00016466 | 119.58 | 0.0040299 | 0.0026501 | 9.801
119.6 | -0.00098328 | -1.5164e-05 | -0.00055032 | 119.6 | 0.0011634 | 0.0013234 | 9.8012
119.62 | -0.00048122 | -0.00014896 | -0.0013722 | 119.62 | 0.0037361 | 0.001732 | 9.8044
119.64 | -0.00072481 | 0.00017168 | -0.00017928 | 119.632 | -0.00043997 | 0.0011138 | 9.8075
119.652 | -0.00052754 | 0.0011457 | 0.00017644 | 119.66 | 0.0035434 | 0.0026531 | 9.7905
119.68 | -0.0011012 | -0.00015934 | -0.00027541 | 119.672 | 0.0034615 | 0.00098105 | 9.7862
119.692 | -0.00038602 | -0.00032021 | -0.00046265 | 119.7 | 0.0068039 | -0.00077029 | 9.8076
119.72 | -0.001003 | 0.0011416 | -0.00020862 | 119.72 | 0.0031198 | 0.0015081 | 9.7966
119.74 | -0.001023 | -0.00021414 | 0.00030815 | 119.74 | 0.0022738 | -0.00047172 | 9.8066
119.76 | -0.00084223 | -0.00039682 | -0.00023662 | 119.752 | 0.0028326 | 0.0028034 | 9.7765
119.772 | -0.0015481 | 0.00028839 | -0.00087911 | 119.768 | 0.0072233 | 0.0021962 | 9.7909
119.788 | -0.00095835 | -9.3615e-05 | 3.9832e-05 | 119.788 | 0.0023656 | 0.0041539 | 9.7912
119.808 | -0.0005436 | -0.00026886 | -0.0001172 | 119.808 | 0.0040579 | -0.0031433 | 9.7981
119.828 | -0.0011138 | -0.00048929 | -0.00066418 | 119.836 | 0.0043735 | 0.0012322 | 9.8017
119.856 | -0.0010668 | 0.001076 | -0.00064697 | 119.848 | 0.0039278 | 0.0011521 | 9.7971
119.868 | -0.00022169 | 0.00024195 | -0.0010056 | 119.868 | 0.0041179 | 0.0037163 | 9.7898
119.888 | -0.00047161 | 0.00054525 | 0.00036726 | 119.888 | 0.0017666 | 0.0013304 | 9.7937
119.908 | -0.0013266 | 0.00057746 | -0.0001159 | 119.924 | 0.000759 | -0.00015936 | 9.8051
119.944 | -0.00027308 | -0.00016224 | 0.000321 | 119.936 | 0.0030727 | 0.0027118 | 9.7892
119.956 | -0.0013918 | -0.00011582 | -0.00055673 | 119.964 | 0.002859 | 0.0020327 | 9.7936
119.984 | -0.00085553 | 0.00038148 | 7.011e-05 | 119.98 | 0.0033164 | 0.0019221 | 9.7815
120 | -0.0010707 | 0.00037388 | -0.0001662 | 119.996 | 0.0038866 | 0.0033437 | 9.8015
120.016 | -0.0010649 | 0.0013804 | 0.00028242 | 120.016 | 0.0016578 | 0.00032749 | 9.7867
120.036 | 0.00013843 | 0.00010773 | 1.6249e-05 | 120.032 | 0.0033368 | 0.0030027 | 9.7892
120.052 | -0.0012081 | 0.00071948 | 0.00062808 | 120.064 | 0.0061421 | 0.0020179 | 9.8003
120.076 | -0.0013618 | 0.00077547 | 0.00048128 | 120.072 | 0.0020836 | -0.00060656 | 9.7887
120.092 | -0.0012266 | 0.00020646 | -7.0725e-06 | 120.116 | 0.0049774 | 0.00068709 | 9.7885
120.112 | -0.00088917 | -0.00015818 | -7.1549e-05 | 120.116 | 0.0058981 | 0.0018109 | 9.7881
120.136 | -0.00082851 | -0.00019927 | 1.1574e-05 | 120.136 | 0.0045645 | 0.0021678 | 9.7977
120.156 | -0.0019607 | 6.2565e-05 | -0.00046545 | 120.148 | 0.0063237 | 0.0038568 | 9.8003
120.168 | -0.00052289 | -3.9231e-05 | -0.00029459 | 120.172 | 0.0044139 | 0.0018453 | 9.8091
120.192 | -0.00031523 | -0.00066182 | -0.00017429 | 120.196 | 0.0039263 | -1.5382e-05 | 9.781
120.216 | -0.001111 | -5.5102e-05 | -0.00020911 | 120.212 | 0.0017915 | 0.0017534 | 9.7896
120.232 | -0.0007363 | -0.0002687 | 1.9377e-05 | 120.236 | 0.0030655 | -0.00088934 | 9.815
120.256 | -0.00043253 | 5.1512e-05 | 0.00021753 | 120.248 | 0.0017642 | 0.0012224 | 9.8107
120.268 | -0.0010775 | 0.00014886 | -5.2749e-05 | 120.272 | 0.0024085 | -0.00077065 | 9.7814
120.292 | -0.00069114 | 0.0009294 | 0.00078413 | 120.292 | 0.0017642 | 0.001003 | 9.8064
120.312 | -0.00098332 | 0.00044631 | 0.00046341 | 120.312 | 0.001829 | 0.0033853 | 9.7892
120.332 | -0.0014269 | 0.00039502 | 6.9661e-05 | 120.332 | 0.0080731 | 0.0031655 | 9.7942
120.352 | -0.00053778 | 0.00016773 | -8.7326e-05 | 120.356 | 0.0029329 | 0.00022153 | 9.7984
120.376 | -0.00060335 | 0.00049984 | -0.00037473 | 120.372 | 0.003812 | 0.002432 | 9.7939
120.392 | -0.001208 | -0.00011409 | 0.00028368 | 120.404 | 0.0053734 | 0.0019722 | 9.8
120.424 | -0.00045816 | -0.00059263 | -0.00028586 | 120.416 | 0.0011899 | 0.0007808 | 9.8053
120.436 | -0.00024124 | 0.00036981 | -0.00063655 | 120.424 | 0.0020219 | 0.0045151 | 9.7886
120.444 | -0.001885 | 0.00061898 | 0.0002579 | 120.448 | 0.0045972 | 0.0018441 | 9.8027
120.468 | -0.0010304 | 0.00020133 | -0.00019352 | 120.484 | 0.0034898 | 0.0039122 | 9.7849
120.492 | -0.00050515 | 0.00063327 | -9.5859e-05 | 120.5 | 0.004508 | -0.0017025 | 9.7909
120.52 | -0.00082059 | -0.00025066 | 0.00013019 | 120.52 | 0.0033544 | 0.0021143 | 9.7966
120.54 | -0.00064495 | 0.00036428 | -8.3646e-05 | 120.532 | 0.0024173 | -0.00018973 | 9.7958
120.552 | -0.001021 | 9.3341e-05 | -0.00023518 | 120.548 | 0.0063367 | -0.00038529 | 9.7823
120.568 | -6.331e-05 | -0.00036624 | -0.0007439 | 120.58 | 0.0061602 | 0.0028582 | 9.7885
120.588 | -0.00069341 | -0.00011319 | -0.00077692 | 120.596 | 0.0023193 | -0.0017977 | 9.7943
120.616 | -0.0011638 | 0.00011596 | -0.00041001 | 120.62 | 0.0046347 | 0.0010879 | 9.7911
120.64 | 1.233e-06 | 0.00025851 | 0.00019864 | 120.636 | 0.002012 | 0.0011882 | 9.7936
120.656 | -0.0008729 | 1.1351e-05 | 4.0156e-05 | 120.656 | 0.0026466 | 0.006056 | 9.7913
120.676 | -0.00072283 | 0.00079956 | 0.00011133 | 120.676 | 0.0024428 | 0.0049169 | 9.8013
120.696 | -0.00062967 | -0.00067218 | 0.00015646 | 120.696 | 0.0034217 | 0.0016123 | 9.7908
120.716 | -0.0011738 | -8.6676e-05 | -0.00062147 | 120.716 | 0.00065704 | 0.0016573 | 9.7976
120.736 | -0.00028065 | 0.00053689 | -0.00094275 | 120.736 | 0.00013299 | 0.0021163 | 9.7974
120.756 | -0.0012194 | 0.00017617 | -0.00017067 | 120.76 | 0.0033165 | 0.0014079 | 9.7957
120.776 | -0.0014998 | -0.00052535 | -0.00026967 | 120.772 | 0.0039989 | -0.0006879 | 9.8107
120.792 | -0.00064675 | 0.00031647 | -0.0003409 | 120.792 | 0.0019638 | 0.0030734 | 9.8035
120.812 | -0.00092034 | 0.00037962 | 0.00047537 | 120.824 | -0.00078766 | 0.0019712 | 9.7904
120.832 | -0.00026821 | 0.00013484 | 0.00049956 | 120.836 | 0.0018219 | 3.8727e-05 | 9.802
120.856 | -0.0012556 | 0.00094543 | 5.7056e-05 | 120.856 | 0.0014124 | -0.0014545 | 9.795
120.876 | -0.0012704 | 0.0001525 | -6.4797e-05 | 120.868 | 0.0032499 | 0.002335 | 9.8038
120.888 | -0.00072262 | 0.00049661 | 0.00071414 | 120.896 | 0.0030093 | -0.00091438 | 9.7845
120.916 | -0.00063482 | 0.00048136 | -0.0004031 | 120.916 | 0.0012324 | 0.0016932 | 9.7933
120.936 | -0.0012019 | -0.00041989 | -0.00041232 | 120.936 | 0.0027345 | -0.00080407 | 9.8162
120.956 | -0.00037288 | 0.00051699 | 0.0010932 | 120.948 | 0.004436 | 0.001218 | 9.8129
120.968 | -0.00099573 | -0.00079759 | -0.00029415 | 120.988 | 0.0023556 | 0.0002123 | 9.7993
120.996 | -0.00088419 | 0.00053839 | 0.00048525 | 120.996 | 0.0036858 | -0.00055005 | 9.7889
121.016 | -0.0019023 | 0.00013399 | 0.00034215 | 121.024 | 0.003192 | 0.0015662 | 9.7956
121.044 | -0.00093173 | 6.7632e-05 | -0.00018885 | 121.032 | 0.0026524 | -0.00080408 | 9.7835
121.052 | -0.0011029 | 0.00014096 | 0.00053598 | 121.052 | 0.0017662 | 0.001896 | 9.799
121.072 | -0.00066379 | -0.00013257 | -0.00011547 | 121.076 | 0.0017699 | -0.00038024 | 9.801
121.096 | -0.00066304 | 0.00065391 | 0.00012293 | 121.092 | 0.0039124 | 8.2678e-05 | 9.7895
121.112 | -0.0013152 | -0.00024892 | 2.3741e-05 | 121.112 | 0.0014568 | 0.0014246 | 9.8023
121.132 | -0.0014981 | 8.9904e-05 | -5.134e-05 | 121.132 | 0.0030421 | 0.0047232 | 9.7876
121.152 | -0.0020536 | 0.00064678 | -1.3655e-06 | 121.152 | 0.0049336 | -0.0038382 | 9.7959
121.172 | -0.0010926 | 0.00046531 | 0.0010598 | 121.172 | 0.0012148 | 0.0013641 | 9.7928
121.192 | -0.00047589 | 0.00016358 | -0.00022933 | 121.192 | 0.002465 | 0.0019604 | 9.7992
121.212 | -0.00096939 | 0.00044069 | -0.00026673 | 121.212 | 0.00098423 | -0.0012823 | 9.8116
121.232 | -0.00035969 | -0.00077143 | -0.00050466 | 121.236 | 0.002351 | -0.0012751 | 9.8026
121.256 | -0.00046916 | 0.00055681 | -0.00010282 | 121.256 | -0.0011916 | -0.0010816 | 9.7998
121.276 | -0.00080292 | -0.00041646 | -0.00080711 | 121.276 | 0.001679 | 0.0019783 | 9.7942
121.296 | -0.0010445 | 0.00099973 | 0.00021612 | 121.296 | 0.0022478 | -7.3745e-05 | 9.7882
121.316 | -0.0018059 | 0.0001131 | -0.00019089 | 121.316 | -0.0024995 | 0.00082283 | 9.7964
121.336 | -0.0010369 | -0.00028225 | -0.00045504 | 121.336 | 0.00063144 | 0.0021712 | 9.795
121.356 | -0.001395 | 0.00058813 | 0.0004451 | 121.356 | 5.2137e-05 | 0.00098667 | 9.7765
121.376 | -0.00099671 | -0.0001377 | 0.00045913 | 121.376 | -0.0010286 | 0.00040766 | 9.7915
121.396 | -0.0011872 | 0.00036964 | 5.0896e-05 | 121.388 | 0.0029346 | -0.00019185 | 9.8069
121.408 | -0.00079137 | 0.00023587 | -9.882e-05 | 121.42 | 0.0014799 | -0.0028083 | 9.801
121.44 | -0.0011209 | 0.00097994 | 0.00014799 | 121.444 | 0.0015587 | -0.0012183 | 9.7969
121.464 | -0.0013825 | 0.00040523 | -9.9014e-06 | 121.456 | -0.00041238 | 0.00086854 | 9.7938
121.476 | 0.00041091 | -0.00040835 | -4.7575e-06 | 121.488 | -0.0012228 | -0.0024861 | 9.7806
121.496 | -0.00081933 | -0.00025204 | -0.0002921 | 121.5 | 0.00082909 | -0.001411 | 9.7975
121.52 | -0.0010336 | 0.00067729 | -0.00031541 | 121.512 | 0.00019081 | 6.1795e-05 | 9.793
121.532 | -0.0012335 | -0.0006719 | -0.00020704 | 121.532 | 0.0026124 | 0.00082308 | 9.7938
121.552 | -0.00067067 | 0.00066451 | -0.00021344 | 121.56 | 0.0024175 | 0.0022447 | 9.8017
121.58 | -0.00066393 | 0.0004472 | -0.0006702 | 121.576 | 0.0011578 | -0.00047708 | 9.7904
121.596 | -0.00071323 | 2.9282e-05 | 9.5114e-05 | 121.596 | 0.0017757 | 0.00021363 | 9.7962
121.616 | -0.0013263 | 0.0011354 | 0.00098179 | 121.612 | -0.00041292 | 0.0029536 | 9.814
121.632 | -0.00077651 | 0.00024989 | -0.00013352 | 121.624 | 0.0023971 | -0.0002916 | 9.8046
121.644 | -0.00049069 | 0.00042517 | 0.000541 | 121.64 | -0.00039972 | -0.0019336 | 9.7944
121.66 | -0.0016431 | 0.00024651 | -0.00054778 | 121.676 | -0.00025892 | -0.00058758 | 9.7938
121.696 | -0.00027632 | 0.00016483 | 0.00033152 | 121.684 | -0.0012189 | -0.0017432 | 9.798
121.704 | -0.0014331 | -0.00075981 | -8.4017e-05 | 121.716 | -0.0020074 | 0.00065102 | 9.7973
121.736 | -0.00059907 | 0.00046348 | -0.00038738 | 121.736 | -0.00065092 | -0.0019126 | 9.8165
121.756 | -0.001045 | 0.00034978 | 0.00019186 | 121.76 | 0.00041568 | -0.0012562 | 9.7936
121.78 | -0.0011429 | 0.00023035 | -0.00079393 | 121.768 | 0.00040328 | -0.000822 | 9.8037
121.788 | -0.00082443 | 0.00063026 | 0.00041754 | 121.804 | -0.00037616 | 0.00065674 | 9.8043
121.824 | -0.00036416 | -0.00011361 | -0.00030113 | 121.816 | -0.0015785 | 4.3539e-06 | 9.7977
121.836 | -0.0019107 | -0.00011762 | 8.3829e-05 | 121.84 | -0.00095921 | 0.00044101 | 9.7806
121.86 | -0.00057169 | 0.00049727 | 0.0006641 | 121.856 | 0.0009593 | 0.00086623 | 9.7982
121.876 | -0.00099187 | 0.00024666 | 9.1124e-05 | 121.88 | 0.0031195 | -0.00051978 | 9.7852
121.9 | -0.00063629 | -0.00015406 | 0.00078661 | 121.9 | 0.00019815 | -0.00043217 | 9.7914
121.92 | -0.00086682 | 5.211e-06 | 1.2102e-05 | 121.92 | -0.0020746 | -0.0014939 | 9.7945
121.94 | -0.00099406 | 6.6721e-05 | -0.00057087 | 121.94 | -0.0011432 | -0.00074327 | 9.7983
121.96 | -0.00067482 | 0.00021591 | -0.00081375 | 121.956 | 0.0019711 | -0.00069385 | 9.8061
121.976 | -0.00086431 | 3.9857e-05 | 0.00043085 | 121.984 | -0.00093478 | -9.1445e-05 | 9.8004
122.004 | -0.0011538 | -0.00048552 | -0.00080976 | 121.996 | -0.0015815 | 0.0025537 | 9.7923
122.016 | -0.00096298 | 0.00026656 | -0.00014468 | 122.012 | -0.0027397 | -0.0017236 | 9.7942
122.032 | -8.5961e-05 | -0.00042123 | -0.00027743 | 122.036 | 0.00073775 | -0.00028541 | 9.792
122.056 | -0.001983 | -0.00026537 | 0.00025833 | 122.056 | -0.0036417 | -0.0032738 | 9.8058
122.076 | -0.0012796 | -3.5938e-05 | -0.00010098 | 122.076 | 0.00013094 | -0.0029872 | 9.8036
122.096 | -0.00088174 | 0.00010166 | -0.00015454 | 122.096 | -0.0028938 | -0.00080721 | 9.7933
122.116 | -0.00092514 | 0.0006138 | 0.00010492 | 122.112 | -0.0045357 | -0.0039051 | 9.8072
122.132 | -0.0013787 | 0.00022063 | -0.00018059 | 122.128 | -5.8337e-05 | 0.0044421 | 9.8126
122.148 | -0.00016874 | -8.0678e-06 | -0.00040731 | 122.148 | -0.0023836 | 0.0017729 | 9.808
122.168 | -0.0007616 | -0.00013482 | 0.00029079 | 122.176 | -0.0018992 | -0.0018979 | 9.779
122.196 | -0.0015117 | -1.7705e-05 | -0.00023815 | 122.2 | 0.0029855 | -0.0019674 | 9.7981
122.22 | -0.00054325 | 0.00026648 | -0.00093866 | 122.212 | -0.0017852 | -0.0028515 | 9.793
122.232 | -0.00080668 | 0.00020739 | -0.00075654 | 122.24 | -0.0017254 | -0.0013608 | 9.8047
122.26 | -0.00051379 | 0.00033638 | 0.00073989 | 122.248 | 0.00058962 | -0.0019387 | 9.7945
122.268 | -0.00042145 | 0.00042889 | 0.0002306 | 122.272 | 0.0017015 | 0.0029888 | 9.8108
122.292 | -0.001321 | 0.00010704 | -0.0006046 | 122.292 | 0.00049658 | -0.0015898 | 9.7922
122.312 | -0.0013941 | 5.8107e-05 | 0.00030838 | 122.312 | -0.0020609 | -0.00025334 | 9.8092
122.332 | 0.00021763 | 8.9164e-05 | -0.0010808 | 122.34 | -0.001408 | 0.001841 | 9.7942
122.36 | -0.00090791 | 0.00023293 | 0.00014673 | 122.364 | -0.0025771 | -0.00068574 | 9.793
122.384 | -0.0008467 | 9.1724e-05 | -0.00041335 | 122.384 | -0.0048041 | -0.00085073 | 9.7938
122.404 | -0.0011585 | 0.0004861 | -0.00017779 | 122.396 | -0.0018305 | 0.0027169 | 9.786
122.416 | -0.00050534 | 0.00049845 | -9.935e-05 | 122.416 | 0.00086528 | -0.0007447 | 9.7971
122.436 | -0.0011569 | 0.00063111 | -0.00064212 | 122.436 | -0.0028362 | -9.6034e-05 | 9.7935
122.456 | -0.00064824 | -8.9936e-05 | 0.00011007 | 122.456 | -0.00082241 | 0.00233 | 9.785
122.476 | -0.00043576 | -0.00018669 | 2.3907e-05 | 122.464 | -0.0012415 | 7.0372e-05 | 9.8018
122.484 | -0.0012703 | 0.00070533 | -0.0002219 | 122.488 | -0.0026518 | -0.00072165 | 9.8018
122.508 | 8.5906e-05 | 0.00068507 | -0.00030626 | 122.508 | 0.001575 | -0.00013037 | 9.8141
122.528 | -0.00084372 | -0.00045897 | -0.00074077 | 122.528 | -0.0028798 | -0.00047296 | 9.8026
122.548 | -0.00084802 | 0.00054432 | 0.00024761 | 122.556 | 0.001728 | -0.0014951 | 9.7849
122.576 | -0.00088906 | 0.00033673 | -0.00069726 | 122.576 | 0.0020519 | -0.0043872 | 9.804
122.596 | -0.00042948 | 0.0006482 | 0.00056518 | 122.596 | 0.0013535 | -0.0010999 | 9.8027
122.616 | -0.0003809 | 4.964e-05 | 8.4811e-05 | 122.616 | 5.4986e-05 | -0.00099054 | 9.7853
122.636 | -0.00071822 | -0.00045288 | 0.00012239 | 122.632 | -0.0020369 | -0.0010384 | 9.7805
122.652 | -0.0014393 | 0.00077254 | -0.00030923 | 122.652 | -0.0027339 | 0.0032553 | 9.783
122.672 | -0.0013677 | 0.00027349 | -0.00038868 | 122.676 | -0.00083014 | -0.0014866 | 9.7874
122.696 | -0.0014221 | -0.00011486 | 0.00029945 | 122.692 | -0.00071366 | 0.0014211 | 9.8071
122.712 | -0.0018299 | 0.00033392 | -6.3266e-05 | 122.708 | -0.001703 | -5.081e-06 | 9.8052
122.728 | -0.0010163 | 0.00038848 | 0.000727 | 122.736 | -0.003184 | 0.0011957 | 9.7989
122.756 | -0.00023834 | 0.00078653 | -0.00034026 | 122.756 | -0.0010432 | 0.0021018 | 9.7873
122.776 | -0.00061656 | 0.00017714 | -0.00098191 | 122.78 | -0.0016114 | 0.0044692 | 9.7853
122.8 | -0.001319 | 0.0012234 | -0.00013064 | 122.804 | -0.0008468 | 0.0009468 | 9.7843
122.824 | -0.0011653 | 0.0010281 | -0.00059186 | 122.812 | -0.0027866 | 0.0023402 | 9.8045
122.832 | -0.001132 | 0.00068019 | 0.00014576 | 122.828 | -6.7712e-05 | 0.0020323 | 9.7892
122.848 | -0.0011298 | 0.00067994 | -0.00029991 | 122.856 | 6.1766e-05 | 0.00076003 | 9.8003
122.876 | -9.3116e-05 | 0.0014361 | -0.00037334 | 122.876 | -0.0027311 | -0.00082057 | 9.7825
122.896 | -0.00048712 | 0.00025814 | -0.00068866 | 122.892 | -0.00082062 | 0.0016882 | 9.7884
122.912 | -0.0011056 | 0.0011511 | -7.144e-05 | 122.908 | -0.00036913 | 0.0019564 | 9.7826
122.928 | 4.7743e-05 | 0.00023171 | 0.00026726 | 122.948 | -0.00039935 | 0.0011853 | 9.7951
122.956 | 0.0003334 | -0.00010225 | -0.00021765 | 122.956 | 0.00056819 | 0.0034388 | 9.7908
122.976 | -0.0009544 | 0.00043294 | -0.00026383 | 122.976 | 0.0038234 | 0.00025618 | 9.8001
122.996 | -0.00096878 | 0.00030534 | 0.00042197 | 123 | 0.00045937 | 0.0001623 | 9.8026
123.016 | -0.00033039 | -0.00020094 | 7.7646e-05 | 123.008 | 0.00070922 | 0.0018968 | 9.7828
123.028 | -0.00096195 | 0.00060799 | -0.0010605 | 123.028 | 0.0004436 | -0.0015085 | 9.7773
123.048 | -9.0047e-05 | 0.00020123 | -0.00066669 | 123.048 | -0.0034951 | -0.00032152 | 9.8036
123.068 | -0.0007034 | 1.4751e-05 | -0.00057608 | 123.076 | -0.001446 | -0.0019944 | 9.8089
123.096 | -0.0004677 | 0.00037236 | 5.2725e-05 | 123.096 | -0.00037717 | -0.003445 | 9.8022
123.116 | -0.00043202 | 0.0007902 | -0.0012024 | 123.108 | -0.0018123 | -0.0022476 | 9.7942
123.128 | -0.0010844 | -7.9961e-05 | 0.00049047 | 123.128 | 0.0029556 | -0.0012146 | 9.8032
123.148 | -0.00096486 | 6.2992e-05 | 0.00023039 | 123.148 | -0.00056546 | 0.002194 | 9.7972
123.168 | -0.00048501 | 4.0325e-05 | -0.00034781 | 123.188 | -0.001946 | -7.5187e-05 | 9.8011
123.196 | -0.00061057 | 0.0010427 | -0.00023199 | 123.2 | -0.0005813 | -0.0032795 | 9.7936
123.22 | -0.00074231 | 0.00020517 | 0.0002618 | 123.216 | -0.00064904 | 0.0022459 | 9.815
123.236 | -4.0207e-05 | -0.00012023 | -0.0007766 | 123.236 | -2.2135e-05 | -0.00065634 | 9.7914
123.256 | -0.00075292 | 0.00020377 | -0.00069633 | 123.256 | -0.00054409 | 0.0031621 | 9.8036
123.276 | -0.00057395 | 0.0002593 | 0.00016232 | 123.276 | -0.0014594 | 0.00081725 | 9.7956
123.296 | -0.0011462 | -0.00050731 | -0.00037318 | 123.296 | -0.00010199 | 0.0020311 | 9.7866
123.316 | -0.0015456 | 0.00036471 | -0.0003059 | 123.32 | 0.0011353 | 0.0045193 | 9.8052
123.34 | -0.0011195 | 0.00084227 | 0.00035064 | 123.332 | -0.002762 | 0.00060773 | 9.8006
123.352 | -0.0015381 | 0.00047479 | -0.00025022 | 123.352 | -0.00061422 | 0.0028203 | 9.7795
123.372 | -0.00013365 | 0.0012218 | 0.00013619 | 123.368 | -0.00079328 | 0.0029327 | 9.7955
123.388 | -0.0015189 | 0.0003645 | -0.00043828 | 123.392 | -0.0015311 | -0.0014399 | 9.792
123.412 | -0.00090365 | 0.0003914 | -0.00051839 | 123.408 | 0.00091685 | -0.00061776 | 9.7991
123.428 | -0.00026374 | 0.00027375 | -0.0012695 | 123.436 | 0.00041715 | 0.0018881 | 9.7847
123.456 | -0.00058678 | 0.00050236 | -0.00044551 | 123.456 | -0.0010813 | 0.0010785 | 9.7956
123.476 | -0.00063087 | 0.00039152 | -0.00011713 | 123.476 | 0.00096139 | 0.0025705 | 9.796
123.496 | -0.000815 | -0.00099974 | -0.00032253 | 123.496 | 0.00012518 | -7.8847e-05 | 9.7973
123.516 | -0.0011413 | 0.00010966 | -0.00056572 | 123.52 | -0.0014353 | -0.0015518 | 9.8
123.54 | -0.0011428 | 0.00025876 | -0.00036169 | 123.536 | -0.0018047 | 0.00029279 | 9.7864
123.556 | -0.00072713 | -4.6119e-05 | -0.00031184 | 123.556 | -0.0009054 | 0.00055675 | 9.7928
123.576 | -0.00069243 | -0.00029774 | -0.00049536 | 123.572 | 0.0012787 | -0.0016631 | 9.7948
123.592 | -0.0012319 | 0.00074869 | -0.00016318 | 123.604 | -0.0011728 | -0.00019878 | 9.7876
123.616 | -0.00069721 | -0.00020175 | -0.0005014 | 123.616 | -0.00397 | -0.0026305 | 9.7984
123.636 | -0.00078673 | 0.00035983 | 0.00011771 | 123.624 | -0.002493 | 0.0021323 | 9.8112
123.644 | -0.0010088 | 0.0010034 | -0.00015005 | 123.648 | -0.00063134 | 9.3219e-05 | 9.7946
123.668 | -0.00036631 | 0.0010721 | 0.00033509 | 123.676 | -0.00082824 | -0.0044164 | 9.7958
123.696 | 0.0004297 | 0.00025741 | -0.00038202 | 123.696 | -0.00050905 | 0.00045995 | 9.8016
123.716 | -0.00024385 | -0.00040095 | 8.9907e-05 | 123.708 | -0.0035894 | -0.0044016 | 9.8002
123.728 | -0.00074079 | 0.00021984 | -3.9498e-05 | 123.728 | -0.0041957 | 0.0012684 | 9.7993
123.748 | -0.00061191 | 0.00050371 | 0.00042938 | 123.748 | -0.0028143 | -0.0012882 | 9.7936
123.768 | -0.0012097 | 0.0006171 | -0.00051519 | 123.78 | -0.0010926 | 0.0017198 | 9.8055
123.8 | -0.0014404 | 0.00015312 | -3.4462e-05 | 123.796 | -0.003114 | 0.0012281 | 9.7814
123.816 | -0.00011444 | 0.00087598 | -0.00015259 | 123.812 | -0.0010215 | -0.00084577 | 9.7913
123.832 | -0.001012 | 0.00067392 | 0.00053121 | 123.84 | -0.0045034 | -0.00056071 | 9.7962
123.86 | -0.00085341 | -0.00049053 | -0.0011812 | 123.848 | -0.0045758 | -0.00102 | 9.7925
123.868 | -0.0012817 | 0.00019223 | -0.00026391 | 123.872 | -0.0043081 | 0.0041903 | 9.8005
123.892 | -0.00058795 | 0.00082397 | -0.00091231 | 123.9 | -0.0012008 | 0.0023661 | 9.7837
123.92 | -0.001283 | 0.00055071 | -0.00052132 | 123.92 | -0.0034029 | 0.0019716 | 9.7871
123.94 | -0.00058978 | 0.00056435 | -0.00099056 | 123.94 | -0.0015509 | 0.0011629 | 9.8028
123.96 | -0.00030919 | 0.0002725 | -0.00072659 | 123.96 | -0.0014946 | -0.00048224 | 9.7984
123.98 | -0.00023593 | 0.00075986 | -0.00089213 | 123.976 | -0.0025813 | 0.0018547 | 9.79
123.996 | -0.0015214 | -0.00090882 | -0.00056902 | 123.996 | -0.0037286 | 0.0010311 | 9.7905
124.016 | 2.4913e-05 | 0.00035209 | -0.00026079 | 124.008 | -0.0010839 | 0.0060581 | 9.791
124.028 | -0.00082421 | 0.00076094 | 0.00044924 | 124.028 | -0.0020646 | -0.00027841 | 9.7971
124.048 | -0.00055263 | -5.9423e-05 | 0.00020946 | 124.048 | -0.00259 | 0.0001481 | 9.7836
124.068 | -0.00080709 | 0.00061306 | -5.2367e-05 | 124.072 | -0.0026995 | -0.00070777 | 9.7866
124.092 | -0.00056489 | 6.246e-05 | 0.00070092 | 124.096 | -0.003139 | 5.2286e-05 | 9.7874
124.116 | -0.00042447 | 0.00032616 | -0.00061303 | 124.12 | 0.00051473 | 0.0011001 | 9.8026
124.14 | -0.0010107 | -0.00021888 | -0.00067095 | 124.132 | -0.00083111 | -0.00162 | 9.789
124.152 | -0.00080404 | 0.0010949 | -2.0117e-06 | 124.164 | -0.0009018 | 0.00085121 | 9.8012
124.184 | -0.00069362 | 0.00039129 | -0.00035909 | 124.18 | -0.0010907 | -0.0015452 | 9.7985
124.2 | -0.0010472 | 0.00096038 | 1.69e-05 | 124.196 | -0.00035241 | -0.0026235 | 9.7828
124.216 | -0.00028556 | -4.3131e-05 | 5.4523e-05 | 124.216 | -0.00019704 | 0.0033667 | 9.7974
124.236 | -0.0008307 | 0.00078985 | -0.00019415 | 124.228 | -0.0037784 | 0.0036219 | 9.7821
124.248 | -0.00068263 | 0.00035485 | -0.00092851 | 124.252 | -0.00034312 | 0.0033417 | 9.7955
124.272 | -0.00031313 | 0.0011833 | -0.00061042 | 124.272 | -0.00061957 | -0.00091947 | 9.7882
124.292 | -0.00062594 | -0.00015898 | -0.00066268 | 124.296 | 0.0014412 | 0.0038122 | 9.7821
124.316 | -0.00065221 | 0.00047357 | -0.00052429 | 124.308 | -0.00094664 | 0.0001882 | 9.7949
124.328 | -0.00092452 | 0.00032198 | -0.00036181 | 124.336 | -0.00051189 | 0.0039747 | 9.7911
124.356 | -0.00082988 | 0.00059386 | -0.00042934 | 124.356 | -5.0791e-06 | 0.0026732 | 9.8069
124.376 | -0.00087625 | 0.00098317 | -4.3016e-05 | 124.372 | 0.00031642 | 0.00027689 | 9.792
124.392 | -0.00058427 | 0.00076691 | -0.00071161 | 124.388 | -0.0051543 | 0.0024996 | 9.7912
124.408 | -0.00041679 | 3.7148e-05 | -0.00058504 | 124.408 | 0.00050837 | -0.0011795 | 9.805
124.428 | -0.00074185 | 0.00022964 | -0.00092422 | 124.44 | -0.0006404 | 0.0016935 | 9.7979
124.46 | -0.00047694 | -7.5337e-06 | 0.00019366 | 124.46 | -0.0029985 | 0.0016455 | 9.8033
124.48 | -0.00078551 | 0.00060948 | -0.00051159 | 124.472 | 0.00037663 | 0.0028439 | 9.8153
124.492 | -0.00084561 | 0.00029574 | -0.0006304 | 124.512 | -0.0022697 | 0.0011489 | 9.7946
124.516 | -0.00093943 | -0.0004228 | 0.00041908 | 124.512 | -0.003198 | 0.00082668 | 9.784
124.532 | -0.00049283 | 0.00065749 | -0.00027052 | 124.532 | 0.0004672 | -0.00069429 | 9.7909
124.552 | -0.00081199 | 0.0003724 | 0.00038496 | 124.548 | -0.0028788 | -0.00025131 | 9.7807
124.568 | -0.0013002 | 0.00026537 | -0.00082653 | 124.568 | -0.00022173 | 0.00073725 | 9.7942
124.588 | -0.0017641 | -0.00013396 | -0.00058864 | 124.6 | -0.0022417 | -0.00084146 | 9.7854
124.612 | -0.0014282 | 0.00053333 | -0.00058689 | 124.62 | -0.0046635 | 0.0011383 | 9.7885
124.64 | -0.0009158 | 0.00077496 | -0.00038664 | 124.632 | -0.0026852 | 0.0048272 | 9.7986
124.652 | -0.0011306 | -0.00012378 | -0.00033219 | 124.652 | -0.002207 | 0.0016814 | 9.7818
124.672 | -0.00042644 | 0.00018342 | -0.0010128 | 124.672 | 0.00083363 | -0.00043354 | 9.7961
124.692 | -0.0011309 | 0.00020977 | 0.00018712 | 124.688 | -0.0026434 | 0.00033387 | 9.7981
124.708 | -0.00010813 | 0.00032282 | -0.00046616 | 124.712 | -0.00044619 | 0.00086666 | 9.7852
124.732 | -0.0001621 | 0.00099648 | -0.00061766 | 124.74 | -0.00071384 | 0.0015797 | 9.8045
124.76 | -0.0009389 | 6.3637e-05 | -0.00096301 | 124.756 | -0.0056089 | 0.0010986 | 9.8072
124.776 | -0.0013658 | 0.00041775 | -0.00073343 | 124.768 | -0.00031038 | -0.0002898 | 9.7923
124.788 | -0.0012246 | 0.00068769 | -0.00033937 | 124.792 | 0.00094576 | -0.00094926 | 9.8018
124.812 | -0.00089077 | 0.00022394 | -0.0010192 | 124.824 | 0.00028928 | 0.00025378 | 9.8001
124.828 | -0.00084096 | 0.00011548 | 0.00024626 | 124.836 | -0.00030766 | -0.00031048 | 9.796
124.856 | -0.00085352 | -0.00045633 | -0.00012217 | 124.86 | -0.0011832 | 0.0035612 | 9.8123
124.88 | -0.0010849 | 0.00097265 | -0.00053627 | 124.872 | -0.0026643 | -4.7283e-05 | 9.7953
124.892 | -0.00092966 | -2.8611e-05 | -0.00015656 | 124.888 | -0.0013251 | 0.0019565 | 9.8005
124.908 | -0.00063554 | 0.00099134 | -8.849e-05 | 124.908 | -0.0016615 | 1.1211e-05 | 9.7797
124.928 | -0.0010976 | 0.00040121 | -0.0009697 | 124.928 | -0.0012112 | 0.0040042 | 9.7957
124.948 | -0.00010472 | 0.00042532 | -0.00020451 | 124.96 | -4.3822e-05 | 0.0011746 | 9.7866
124.968 | -0.0013123 | 0.00060366 | -2.1865e-05 | 124.976 | -0.0015803 | 0.00094842 | 9.7961
124.996 | -0.0002632 | -0.00018768 | -8.8298e-05 | 124.996 | -0.0025237 | 0.00076482 | 9.8035
125.016 | -0.00078943 | 0.00017381 | -0.00053717 | 125.016 | -0.0017116 | -0.0035912 | 9.7882
125.036 | 0.0003517 | 0.00081657 | -0.00035759 | 125.036 | 0.00029056 | 0.0019446 | 9.8003
125.056 | -0.00057093 | 0.00028091 | -0.00034318 | 125.06 | -0.002338 | 0.0041001 | 9.7911
125.08 | -0.0010961 | 0.00022369 | -0.00036595 | 125.072 | -0.0009746 | 0.0021612 | 9.7879
125.092 | -0.0017635 | 0.000442 | -0.0004878 | 125.092 | -0.0059693 | 0.00081513 | 9.7988
125.112 | -0.00068006 | 0.00037376 | -0.00035215 | 125.12 | -0.00087588 | -0.0020086 | 9.794
125.14 | -0.00066097 | 0.00053952 | -0.00037455 | 125.132 | -0.0034269 | 0.00027882 | 9.7866
125.152 | -0.0016056 | 0.00021036 | 0.00025584 | 125.168 | -0.0031276 | 0.0002565 | 9.7867
125.188 | -0.00059009 | -0.00045776 | -0.00060316 | 125.168 | -0.0019312 | 0.0039022 | 9.7923
125.188 | -0.00036579 | -6.3805e-05 | -0.00067283 | 125.192 | -0.0013789 | 0.002648 | 9.7915
125.212 | -0.00098164 | 0.00097703 | 0.00011788 | 125.224 | -0.0028662 | 0.00047205 | 9.7954
125.244 | -0.0005536 | -0.00010693 | -2.016e-05 | 125.232 | -0.0013388 | -0.0013327 | 9.796
125.252 | -0.00065147 | 0.00037027 | -0.00099753 | 125.248 | -0.0037973 | 0.0019583 | 9.7763
125.268 | 0.00050689 | 0.0015416 | -0.00018802 | 125.28 | -0.0027077 | 0.00091002 | 9.8026
125.3 | -0.00074791 | 0.00056738 | -0.00026402 | 125.304 | -0.0048789 | 0.0028676 | 9.8064
125.324 | -0.0011531 | 0.00085129 | -0.00030086 | 125.316 | -0.0024765 | 0.0023515 | 9.7909
125.336 | -0.00064325 | 0.00068596 | -0.00066476 | 125.344 | -0.00093294 | 0.0036493 | 9.7919
125.356 | -0.00036449 | 0.0005458 | 0.00013631 | 125.356 | -0.0042405 | 0.0003178 | 9.795
125.376 | -0.00073773 | 0.00072846 | -0.00062367 | 125.368 | -0.00067033 | 0.0055507 | 9.7847
125.388 | -0.00088202 | 0.00019143 | -0.00033551 | 125.396 | -0.003177 | 0.0017488 | 9.7921
125.416 | -0.00065251 | 0.00059959 | -0.00061504 | 125.416 | -0.00075204 | 0.0020635 | 9.7912
125.436 | -0.00096494 | 0.0004684 | 9.4868e-05 | 125.432 | -0.0030961 | 0.0033941 | 9.7832
125.452 | -0.00099916 | 0.00061743 | -0.00029208 | 125.448 | -0.0027714 | -0.00096258 | 9.7929
125.468 | -0.00080805 | 0.00018668 | 0.00021871 | 125.476 | -0.00063656 | 0.0032816 | 9.7846
125.496 | -0.00064439 | 0.00013282 | -0.00020766 | 125.496 | -0.00067228 | 0.0009776 | 9.7826
125.516 | -0.00050837 | 0.00053223 | -0.00049296 | 125.516 | -0.001855 | 0.0021084 | 9.7925
125.536 | -0.00055997 | 0.00013258 | 0.0002093 | 125.536 | 3.0617e-05 | 0.002695 | 9.7885
125.556 | -0.0010706 | 0.00018763 | -0.00033656 | 125.552 | -0.0024225 | 0.0020034 | 9.7932
125.572 | -0.00095739 | 0.00020319 | -0.00041446 | 125.576 | -0.0006627 | 0.0027854 | 9.8091
125.596 | -0.00035207 | 0.00047002 | -5.7974e-05 | 125.588 | 0.0003618 | 0.0034258 | 9.7896
125.608 | -0.00050352 | 0.00030853 | -0.00082845 | 125.616 | -0.0029913 | 0.001219 | 9.8052
125.636 | -0.00012487 | 0.00078848 | -0.0011247 | 125.648 | -0.0013549 | -0.00020195 | 9.7953
125.668 | -0.0015359 | -0.00026941 | -0.00072345 | 125.672 | -0.0015376 | -0.0008772 | 9.7898
125.692 | -0.00032323 | 0.00021033 | -0.00054098 | 125.672 | -0.00043818 | 0.00022135 | 9.7803
125.692 | -0.0010523 | 0.0001008 | -0.00043608 | 125.7 | -0.0017131 | 0.0039972 | 9.7861
125.72 | -0.00047027 | 0.00043531 | -0.00054784 | 125.708 | -0.002723 | 0.00026109 | 9.7988
125.728 | -0.00051608 | -0.00027883 | 0.0002779 | 125.728 | -0.004184 | 0.0038843 | 9.796
125.748 | -0.00017329 | 0.00028664 | 0.00037596 | 125.756 | -0.0024716 | 0.0047218 | 9.8002
125.776 | -0.00096985 | 0.00010998 | -0.00025615 | 125.78 | -0.0025899 | 0.00012924 | 9.8035
125.8 | -0.00068055 | 0.00080029 | -0.00072827 | 125.804 | -0.0028099 | 0.00059519 | 9.7907
125.824 | -0.00032095 | 0.00022906 | -0.0001675 | 125.82 | -0.001452 | 0.0027883 | 9.7939
125.84 | -0.00092287 | 0.00061673 | -0.00080461 | 125.844 | -0.0022241 | 0.00078063 | 9.7908
125.86 | -0.0019233 | -0.0005148 | -9.4852e-05 | 125.856 | 4.1411e-05 | 0.0037515 | 9.7936
125.876 | -0.00027278 | 0.00064782 | -0.00091096 | 125.88 | -0.00081859 | -0.0010005 | 9.7997
125.9 | -0.00044352 | 0.0004298 | -0.00046943 | 125.904 | -0.0016621 | 0.0056534 | 9.784
125.924 | -0.00083504 | 0.0001237 | -0.0014379 | 125.912 | -0.0030601 | 0.00087498 | 9.8023
125.932 | -0.00016897 | 0.00046916 | -0.00016379 | 125.944 | -0.0025488 | 0.0031265 | 9.8015
125.964 | -0.00050159 | 0.00098908 | 0.00014703 | 125.96 | 0.00087216 | -0.0018696 | 9.7741
125.98 | -0.00087469 | 0.00054662 | -0.00099356 | 125.972 | -0.00059185 | 0.0008495 | 9.7944
125.992 | -0.00093831 | 0.00013189 | -0.00026821 | 125.992 | 0.00037748 | 0.00089093 | 9.7952
126.012 | -0.00046257 | 0.001664 | -9.3965e-05 | 126.008 | -0.0032942 | 0.00057664 | 9.7773
126.028 | -0.0015355 | 6.0965e-05 | -0.00059174 | 126.04 | -0.0023481 | 0.0021695 | 9.7786
126.06 | -0.0012684 | 0.0004194 | -9.0924e-05 | 126.056 | -0.00086469 | 0.0029322 | 9.7827
126.076 | -0.0014641 | 0.00067008 | -0.001164 | 126.076 | 0.00070558 | 0.0011773 | 9.7782
126.096 | -0.00090843 | 0.00025237 | -0.00094795 | 126.104 | -0.0018078 | 0.0074466 | 9.8004
126.116 | -0.00071619 | 9.9351e-05 | -0.00079594 | 126.12 | 8.5488e-05 | 0.0033492 | 9.7775
126.14 | -0.0006059 | 0.00035273 | -0.00019238 | 126.132 | 0.00056197 | 0.0016109 | 9.7979
126.152 | -0.00045902 | -0.00041591 | -0.00070573 | 126.152 | -0.00069966 | 0.0048851 | 9.7969
126.172 | -0.000485 | -0.00035157 | 0.00071351 | 126.188 | -0.0020195 | 0.0031059 | 9.7766
126.208 | -0.0017237 | 0.00048571 | 0.00030155 | 126.2 | 0.00068516 | 0.0040905 | 9.8044
126.22 | 0.00048495 | 0.00079877 | -0.00080396 | 126.216 | 0.00066684 | -0.00083999 | 9.7896
126.236 | -0.00023277 | 0.00036016 | -0.00050416 | 126.232 | -0.00033627 | 0.0043831 | 9.7908
126.252 | -0.0012591 | 6.308e-05 | -0.00041337 | 126.26 | -0.0014908 | 0.0040361 | 9.8019
126.28 | -0.0013961 | 0.00016872 | -0.00063001 | 126.276 | -0.0007178 | 0.0027511 | 9.8067
126.296 | -0.0010947 | 0.00041984 | -0.00099592 | 126.288 | -0.0028839 | 0.0020008 | 9.7937
126.308 | -0.0011385 | 0.0011382 | 4.3754e-05 | 126.32 | -0.001452 | 0.0012014 | 9.787
126.34 | -0.00095189 | 0.0001119 | -0.00037073 | 126.332 | -0.0010976 | 0.0023566 | 9.8025
126.352 | -0.00017944 | -0.00013918 | -0.00061494 | 126.356 | -0.0030642 | 0.00073906 | 9.7844
126.376 | -0.00079514 | 0.00013682 | -0.00042286 | 126.372 | -0.0026614 | 0.0052187 | 9.8018
126.392 | -0.0011824 | 0.00028026 | -0.00098924 | 126.396 | -0.0014582 | 0.001365 | 9.7943
126.416 | -0.0015082 | -0.00049474 | -0.0010201 | 126.412 | -0.0029633 | 0.0031172 | 9.7907
126.432 | -0.00047536 | 0.00035876 | -4.7896e-05 | 126.432 | 0.0003305 | 0.0019975 | 9.7903
126.452 | -0.0013457 | 0.00015405 | -0.00055054 | 126.448 | 0.00069398 | 0.0058036 | 9.7986
126.468 | -0.0013134 | 0.00087307 | 0.00068175 | 126.476 | 0.00053988 | 0.002488 | 9.7922
126.496 | -0.00053534 | 0.0004368 | -0.00030622 | 126.496 | -0.00069603 | 0.0027699 | 9.8025
126.516 | -0.00078364 | 0.00044022 | -0.00092507 | 126.512 | -0.00068608 | 0.0011274 | 9.8063
126.532 | -0.00051571 | -4.6691e-05 | -0.00075085 | 126.544 | 0.0012073 | -0.00012069 | 9.8005
126.552 | -0.00063472 | 0.00060103 | -0.0006586 | 126.556 | -0.0026255 | 0.0045212 | 9.7938
126.576 | -0.00086632 | 0.00081073 | -0.00036639 | 126.58 | -0.0019629 | 0.00062121 | 9.7986
126.6 | -0.00048511 | 0.00059337 | -0.00015289 | 126.596 | -0.0046317 | 0.0035374 | 9.8023
126.616 | -0.0010812 | 0.00057085 | -0.00040854 | 126.62 | 0.00015677 | 0.00092425 | 9.8046
126.64 | -0.00077161 | 0.0008419 | 4.7032e-05 | 126.636 | -0.003016 | 0.0027221 | 9.7961
126.656 | -0.0012993 | 0.00023471 | -3.3727e-05 | 126.652 | -0.0031956 | 0.0023812 | 9.7975
126.672 | -0.0009858 | 0.00087643 | -1.3711e-05 | 126.668 | -0.0011708 | 0.0023971 | 9.8005
126.688 | -0.0010033 | -0.00056836 | -4.5876e-05 | 126.696 | -0.0030061 | 0.0039535 | 9.7765
126.716 | -0.0015885 | 0.00022447 | -0.0002917 | 126.716 | -0.0014001 | 0.0021027 | 9.8032
126.736 | -0.0011539 | 0.00025936 | 0.00021072 | 126.732 | -0.0032438 | -0.00019487 | 9.7938
126.752 | -0.00090254 | 0.00073999 | -7.404e-05 | 126.764 | -0.0056311 | 0.00086133 | 9.7986
126.784 | -0.00045692 | 0.00023868 | -0.0002986 | 126.776 | -0.0021471 | -0.00096951 | 9.7844
126.796 | -0.0016755 | 0.00013932 | -0.00062757 | 126.796 | -0.00015526 | 0.0053131 | 9.785
126.816 | -0.00036429 | 0.00032279 | 0.00045149 | 126.816 | -0.0016046 | 0.0061684 | 9.8042
126.836 | -0.0010286 | 0.00046988 | -0.0010107 | 126.836 | -0.0002519 | 0.0043949 | 9.8008
126.856 | -0.0016974 | -7.2217e-05 | -0.0012821 | 126.86 | -0.0015426 | 0.0041915 | 9.7882
126.88 | -0.00022667 | 0.00043396 | 0.0001841 | 126.88 | -0.0023443 | 0.0023556 | 9.7985
126.9 | -0.00045012 | 0.00026423 | -0.00050454 | 126.892 | -0.0024754 | 0.0044438 | 9.796
126.912 | 0.00025526 | -0.00011565 | -0.00039635 | 126.916 | -0.0027958 | 0.0021998 | 9.8054
126.936 | -1.3163e-05 | -2.3344e-05 | 0.00023682 | 126.944 | -0.0056203 | -0.00079711 | 9.7957
126.964 | -0.00023633 | 0.00090665 | -0.00034777 | 126.96 | -0.0032882 | 9.1957e-05 | 9.7858
126.98 | -0.0010596 | 0.00048181 | -0.00017723 | 126.98 | -0.0036743 | -0.0012002 | 9.7942
127 | -0.00078654 | 0.00028107 | -0.0001932 | 127 | 1.1513e-05 | -0.0016348 | 9.8052
127.02 | -0.0010802 | 0.0006766 | -0.00017992 | 127.02 | -0.0038338 | 0.0020642 | 9.7897
127.04 | -0.00028118 | 0.00099799 | -0.00030574 | 127.032 | -0.0028124 | 0.0022012 | 9.7838
127.052 | -0.00070038 | 0.00089171 | -0.00037953 | 127.064 | -0.003554 | -0.00099924 | 9.7963
127.084 | -0.0018789 | -0.00058961 | -0.00054002 | 127.076 | -0.0017845 | 0.00075085 | 9.7852
127.096 | -0.0022145 | -0.00054079 | -0.00077025 | 127.092 | 0.0015718 | 0.00099884 | 9.7878
127.112 | -0.00092777 | 0.00031675 | -0.0017288 | 127.112 | -0.0009862 | 9.7789e-05 | 9.7881
127.132 | -0.0010084 | -0.0005524 | -0.00069835 | 127.136 | -0.001264 | 0.00062534 | 9.7953
127.156 | -0.00095612 | 0.00079272 | -3.7417e-05 | 127.156 | -0.0032332 | 0.0011567 | 9.7979
127.176 | -0.0007378 | 0.00024185 | -0.00017119 | 127.168 | -0.00046594 | 0.0018109 | 9.7884
127.188 | -0.00064687 | 0.0011685 | 6.6213e-05 | 127.188 | -0.0034723 | 0.0040829 | 9.7925
127.208 | -0.00055246 | 0.00047346 | 2.578e-05 | 127.22 | -0.003026 | 0.0019344 | 9.805
127.24 | -0.00086723 | 0.00074537 | -0.00077677 | 127.228 | -0.003507 | 0.005664 | 9.7933
127.248 | -0.00046387 | 0.00038967 | -0.00054346 | 127.264 | -0.0038074 | 0.0026708 | 9.7934
127.284 | -0.00099094 | 0.00078395 | -0.00076787 | 127.276 | -0.0036104 | 0.0048483 | 9.7972
127.296 | -0.00060547 | 0.0010725 | -0.00052119 | 127.296 | -0.0050302 | 0.00067417 | 9.8025
127.316 | -0.00076714 | 0.00077225 | -0.00030179 | 127.32 | -0.0040081 | 0.0018811 | 9.8063
127.34 | -0.00077361 | 0.00036523 | -0.00037011 | 127.332 | -0.0010406 | 0.0016837 | 9.7903
127.352 | -0.00088286 | 0.00044242 | -0.00063033 | 127.356 | -0.002805 | 0.0027366 | 9.8032
127.376 | -0.00057684 | 0.00058715 | -0.000189 | 127.368 | -0.0019902 | 0.0030308 | 9.7832
127.388 | -0.0010677 | 0.0004956 | 5.0635e-05 | 127.392 | -0.0022143 | 0.003625 | 9.8053
127.412 | -0.0020265 | 0.00019683 | -0.00059311 | 127.408 | -0.00075721 | 0.0033224 | 9.7974
127.428 | -0.00087905 | 3.751e-05 | -0.0004093 | 127.44 | -0.001652 | 0.0046789 | 9.7871
127.448 | -0.00060039 | 0.00080434 | -0.00072979 | 127.444 | -0.002545 | 0.0073848 | 9.8112
127.464 | -0.0015515 | -0.00042625 | -0.00017245 | 127.48 | -0.0020238 | 0.0020092 | 9.8029
127.5 | -0.00052711 | -0.00067141 | -0.00033568 | 127.492 | -0.0018415 | 0.0051608 | 9.7989
127.512 | -0.00085302 | 0.0010524 | -0.00025841 | 127.528 | -0.0038914 | 0.0042441 | 9.7931
127.548 | -0.0012598 | 0.00084652 | -0.00062128 | 127.536 | -0.0043809 | 0.0012844 | 9.7849
127.556 | 0.00030809 | 0.0008547 | -0.00030629 | 127.56 | -0.0016569 | 0.0049926 | 9.7951
127.58 | -0.00094651 | 0.0003839 | -0.00058283 | 127.572 | -0.0014294 | 0.0016073 | 9.8001
127.592 | -0.00085369 | 7.1904e-05 | 5.5516e-05 | 127.596 | -0.00086033 | 0.0019751 | 9.8056
127.616 | -0.00031049 | 0.00065993 | -8.812e-05 | 127.62 | -0.0041011 | 0.0012182 | 9.8041
127.64 | -0.0014556 | 0.00024303 | -0.00056249 | 127.632 | 0.00047781 | 0.0012459 | 9.7733
127.652 | -0.0010356 | 0.00014899 | -0.00029298 | 127.66 | -0.0027011 | 0.00041394 | 9.7957
127.68 | -0.0014929 | 0.00012088 | -0.00081757 | 127.672 | -0.0021588 | -0.0011443 | 9.7969
127.692 | -0.00019449 | 0.00047624 | -2.3697e-05 | 127.696 | -0.0026168 | 0.0031036 | 9.7963
127.716 | -0.00054279 | 2.5468e-05 | -0.00077502 | 127.712 | -0.0018791 | 0.0033753 | 9.7936
127.732 | -0.00041621 | 0.0005162 | 0.00017747 | 127.728 | -0.00063885 | 0.0067286 | 9.7946
127.748 | 0.00036861 | 0.00024425 | -0.00052688 | 127.76 | 0.00041855 | 0.0045843 | 9.7921
127.78 | -0.00039325 | 0.00012131 | -0.00047652 | 127.776 | -3.0375e-05 | 0.0039215 | 9.8044
127.796 | -0.00062694 | 0.00028561 | -0.00070083 | 127.804 | -0.0019137 | 0.0039126 | 9.7952
127.824 | -0.001377 | 0.00010263 | -0.00055822 | 127.816 | -0.0045018 | -0.00087645 | 9.7976
127.836 | -0.00072188 | 0.0012552 | -0.00080696 | 127.84 | 0.00022844 | -9.0855e-05 | 9.8014
127.86 | -0.00047686 | -0.00011445 | -0.00060506 | 127.864 | -0.0017891 | 0.0032332 | 9.782
127.884 | -0.00051427 | 0.0010578 | -0.0013277 | 127.876 | -0.0034104 | 0.0055088 | 9.8029
127.896 | -0.00096384 | -0.00035699 | -0.00069414 | 127.888 | -0.0031543 | 0.0028268 | 9.7986
127.908 | -0.0011221 | 0.00075606 | -0.00055513 | 127.92 | -0.0035699 | -0.00093424 | 9.797
127.94 | -0.00090515 | 9.3325e-05 | -0.0012611 | 127.948 | -0.0021476 | 0.002936 | 9.79
127.96 | -0.00055872 | 0.00054057 | -0.00054329 | 127.96 | -0.0013176 | 0.0021328 | 9.7922
127.98 | -0.00066331 | 0.00012444 | -0.00031923 | 127.972 | -0.0021384 | 0.0030239 | 9.8069
127.992 | -0.0010743 | 0.00079419 | 0.0001722 | 128 | -0.0020151 | -0.0003194 | 9.8105
128.02 | -0.00066174 | -0.00028206 | -0.0010244 | 128.016 | -0.0045541 | 0.0012222 | 9.7895
128.036 | -0.00093266 | 7.8317e-05 | -3.8364e-06 | 128.04 | -0.00049212 | 0.00045099 | 9.8019
128.06 | -0.0014125 | -0.00014855 | -0.00095867 | 128.06 | -0.0030608 | -0.0005966 | 9.8037
128.08 | -0.00092893 | 0.0010526 | -0.00041969 | 128.08 | -0.00048537 | 0.00030845 | 9.7908
128.1 | -0.0011924 | 0.00043483 | -0.00074116 | 128.096 | -0.0011126 | -0.0018857 | 9.7976
128.116 | -0.0013717 | 0.00020448 | -0.00049381 | 128.116 | -0.0049321 | 0.004502 | 9.787
128.136 | -0.00083339 | 0.00068968 | -0.001393 | 128.132 | -0.00056369 | -0.0017293 | 9.7921
128.152 | -0.00078671 | -0.00049216 | -0.00029139 | 128.156 | -0.0035989 | 0.0016744 | 9.7901
128.176 | -0.00099435 | 0.00053681 | -0.00065766 | 128.176 | -0.0041375 | 0.0012806 | 9.8142
128.196 | -0.0010935 | 0.00054017 | -0.001216 | 128.196 | -0.003233 | -0.00043794 | 9.7879
128.216 | -0.00075105 | 0.00091305 | -0.00017609 | 128.216 | -0.0044821 | 0.0013247 | 9.7973
128.236 | -0.00046063 | 7.6278e-05 | -0.00038674 | 128.232 | -0.00057467 | -0.00012024 | 9.8076
128.252 | -0.00095922 | 0.00047315 | -0.00042834 | 128.26 | -0.0019664 | 0.0022144 | 9.803
128.28 | -0.0014766 | -0.00053552 | -0.0011331 | 128.28 | -0.0027592 | 0.00038456 | 9.7984
128.3 | -0.0010363 | 0.00088053 | -0.00048284 | 128.292 | -0.0036906 | 0.0005437 | 9.8022
128.312 | -0.00026004 | 0.0003794 | 0.00081762 | 128.312 | -0.0026228 | 0.0024137 | 9.8016
128.332 | -0.00020303 | -0.00056768 | -7.9573e-05 | 128.344 | -0.0025155 | 0.0027995 | 9.8019
128.364 | -0.0011031 | 0.0014094 | 0.00013767 | 128.356 | -0.00040585 | 0.0017517 | 9.7906
128.376 | -0.0014541 | -0.00012909 | -0.00046756 | 128.376 | -0.0035172 | 0.0027248 | 9.809
128.396 | -0.00033051 | 0.00051905 | -0.00093148 | 128.396 | 0.001162 | -0.0030101 | 9.785
128.416 | 4.086e-05 | 0.00026867 | -0.0011146 | 128.42 | -0.0013086 | -0.004667 | 9.7994
128.44 | -0.00071434 | 0.00086409 | -0.0009618 | 128.44 | -0.0011954 | -0.00081792 | 9.7915
128.46 | -0.00024508 | 0.00053173 | -0.0014307 | 128.476 | -0.0015052 | -0.00090547 | 9.7881
128.484 | -0.0011522 | 0.0005575 | -0.00044402 | 128.476 | -0.0010656 | -0.00076981 | 9.7753
128.496 | -0.00060129 | 0.00091344 | -0.00076274 | 128.496 | -0.0017604 | -0.0015901 | 9.7964
128.516 | -0.001429 | 0.00074897 | -0.00078449 | 128.508 | -0.0022389 | 0.0018781 | 9.8031
128.528 | -0.0006195 | 0.00030515 | -0.00040095 | 128.532 | -0.00081324 | 0.0011672 | 9.7929
128.552 | -0.00040177 | -0.00047914 | -0.00091923 | 128.552 | -0.0016428 | 0.00066504 | 9.7934
128.572 | -0.0007553 | -0.00069359 | -0.00067528 | 128.572 | -0.004025 | 0.0038199 | 9.7861
128.592 | -0.00034208 | 0.00036929 | -0.0006925 | 128.592 | -0.0042731 | 0.0036358 | 9.7884
128.612 | 7.7811e-05 | 0.00067425 | -0.0004486 | 128.612 | -0.0033018 | 0.0052793 | 9.8051
128.632 | -0.00046015 | -0.00021724 | -0.00080708 | 128.632 | -0.00092096 | 0.0017774 | 9.8131
128.652 | -0.00059287 | 9.6858e-06 | -0.00045447 | 128.644 | -0.0018648 | 0.00069573 | 9.7923
128.664 | -0.00096723 | 0.00039944 | -0.00013734 | 128.676 | -3.6981e-05 | 0.0027775 | 9.7991
128.696 | -0.00032226 | 0.00035761 | -0.0007711 | 128.696 | -0.004985 | 0.000192 | 9.788
128.716 | -9.079e-05 | -2.3503e-06 | -9.9305e-05 | 128.72 | -0.0021311 | 0.0028458 | 9.7948
128.74 | -0.0019549 | 0.00030841 | -0.00040115 | 128.74 | -0.0026678 | 0.0013747 | 9.7916
128.76 | -0.00097316 | 0.00029801 | -0.00083907 | 128.76 | -0.0022836 | 0.0030591 | 9.7795
128.78 | -0.0011627 | 0.00049912 | 0.00025006 | 128.768 | 0.0001171 | 0.00059698 | 9.7995
128.788 | -0.0003059 | 0.000858 | -0.00068006 | 128.796 | -0.0032498 | 0.0029182 | 9.8013
128.816 | -0.0011543 | -9.0757e-05 | -0.00038996 | 128.816 | -0.0010626 | 0.0031375 | 9.7879
128.836 | -0.00096328 | 0.00018402 | -0.0004055 | 128.836 | 0.00011176 | -0.00079741 | 9.7936
128.856 | -0.00065531 | 0.0005443 | -0.00013406 | 128.86 | -0.0022137 | 0.0029194 | 9.7965
128.88 | -0.00071351 | 0.00029544 | -0.00053377 | 128.872 | -0.00042288 | -7.9321e-06 | 9.8027
128.892 | -0.0012029 | 0.00082479 | -0.00053914 | 128.9 | -0.00096154 | 0.00034875 | 9.7795
128.92 | -0.00083074 | 0.00050721 | -0.00068671 | 128.92 | -0.0020958 | 0.00032133 | 9.8003
128.94 | -0.00031862 | 0.00019374 | -0.001011 | 128.932 | -0.0005766 | -0.00046535 | 9.8047
128.952 | -0.00051219 | 0.00025588 | -0.00049607 | 128.956 | -0.000157 | 0.0008837 | 9.8007
128.976 | -0.0016537 | -0.00051134 | -0.00066525 | 128.968 | 0.00054527 | 0.001089 | 9.7829
128.988 | -0.00037535 | 0.00049049 | -0.00061174 | 128.996 | 0.00021351 | -0.00094799 | 9.805
129.016 | -0.0017294 | -0.00011631 | -0.0006222 | 129.008 | 0.00012148 | -0.0010053 | 9.8109
129.028 | -0.00067443 | -0.00018635 | -0.00038896 | 129.036 | -0.0012899 | -0.0013175 | 9.7962
129.056 | -0.0013128 | -0.00045604 | 0.00021348 | 129.06 | -0.0045691 | -0.00011566 | 9.7936
129.08 | -0.00084823 | 1.9495e-05 | -0.00060374 | 129.084 | -0.0016391 | 0.0015717 | 9.782
129.104 | -0.00068956 | 0.0011712 | -0.0005879 | 129.096 | 0.00085766 | -0.00196 | 9.7953
129.116 | -0.00062158 | 0.00019894 | 0.00011824 | 129.12 | -9.3356e-05 | 0.0014852 | 9.7965
129.14 | -0.00086587 | 0.00022758 | -0.00012202 | 129.14 | -6.677e-05 | 0.0013764 | 9.7976
129.16 | -0.00023387 | 0.00063582 | -0.00022121 | 129.148 | -0.0022048 | -0.0012075 | 9.796
129.168 | -0.0010908 | 0.00054982 | -0.0008126 | 129.168 | -0.0034135 | -0.003163 | 9.7995
129.188 | -0.00017225 | 0.0010307 | -0.00089988 | 129.192 | -0.00052192 | 0.001339 | 9.799
129.212 | -0.0015615 | 0.00035379 | -0.00076908 | 129.212 | 0.00014612 | 0.0012699 | 9.7821
129.232 | -0.0013356 | 0.00055079 | -0.00025233 | 129.232 | -0.0009054 | -0.0015769 | 9.7942
129.252 | -0.00057984 | 0.00053547 | -0.00076537 | 129.252 | -0.00042742 | -0.00051346 | 9.8033
129.272 | -0.00099069 | 0.00083434 | -3.6648e-05 | 129.288 | -0.002061 | -0.00038527 | 9.7905
129.296 | -0.00067962 | 0.00056451 | -0.0005472 | 129.304 | -0.0031864 | 0.0014607 | 9.7851
129.324 | -0.00066008 | -0.00015453 | -8.4413e-05 | 129.316 | -0.0035811 | 0.00071735 | 9.7994
129.336 | 0.00036412 | 0.00043311 | -0.00048234 | 129.34 | -0.00043192 | -0.0015748 | 9.7891
129.36 | -0.00078851 | 0.00056287 | -0.0011021 | 129.36 | -0.0021726 | 0.0040923 | 9.8055
129.38 | -0.00083389 | 0.00052419 | -0.00025483 | 129.38 | -0.0032523 | -0.00014481 | 9.8002
129.4 | -0.0011103 | 0.00098718 | -0.00022642 | 129.4 | 0.00029537 | 0.0041276 | 9.8026
129.42 | -0.00043396 | 0.00046125 | -0.00057109 | 129.412 | 0.0008657 | -0.0016869 | 9.7898
129.432 | -0.0012472 | 0.00050486 | -0.00039714 | 129.432 | -0.00089117 | -0.00055688 | 9.7887
129.452 | -3.809e-05 | -0.00032481 | -0.00064736 | 129.452 | -0.0021366 | -0.0016275 | 9.7997
129.472 | -0.0016515 | 0.00040572 | -0.00099491 | 129.472 | -0.0018509 | 0.0011221 | 9.8096
129.492 | -0.00055367 | 0.0010038 | -0.00022672 | 129.492 | -0.00012371 | -0.0014976 | 9.8015
129.512 | -0.00069141 | -0.00016205 | -1.8962e-05 | 129.516 | -0.0033476 | 0.0017533 | 9.7983
129.536 | -0.00072136 | -0.00027142 | -0.0009609 | 129.544 | -0.0046408 | 0.0015288 | 9.8123
129.548 | -0.0017046 | 0.00015821 | -0.0008511 | 129.556 | -0.0010724 | 5.0055e-05 | 9.8051
129.576 | -0.0010433 | 0.0011295 | 0.00012222 | 129.568 | 0.00033915 | 7.822e-05 | 9.8052
129.588 | -0.00027571 | 0.00014914 | -0.00126 | 129.592 | -0.0019141 | -0.0006359 | 9.795
129.612 | -0.0010083 | -0.00015904 | -0.00053565 | 129.616 | -0.0042788 | 9.236e-05 | 9.7943
129.636 | 3.2535e-05 | 0.00033841 | -0.00035524 | 129.632 | -0.0038637 | 0.0010333 | 9.7814
129.652 | -0.00087716 | 0.00080566 | -0.00095911 | 129.664 | -0.0024323 | -0.00024655 | 9.7875
129.684 | -0.0010699 | 0.00062251 | -0.00021317 | 129.684 | -0.0012004 | 4.8635e-05 | 9.8068
129.704 | -0.00092475 | 0.0012811 | -0.00038323 | 129.704 | -0.0003135 | -0.0007751 | 9.795
129.724 | -0.00030621 | 0.0010929 | 2.4717e-05 | 129.716 | -0.0026043 | 0.0017435 | 9.8071
129.736 | 0.00022931 | 0.00062258 | -4.3137e-05 | 129.74 | -0.0028077 | -0.0020463 | 9.7953
129.76 | -0.0012083 | 0.00055942 | -0.00040254 | 129.76 | -0.0033292 | -0.0024658 | 9.7882
129.78 | -0.0014733 | 6.4625e-05 | -0.00055115 | 129.784 | -0.0025518 | -0.0018083 | 9.794
129.804 | -0.0014528 | 0.00098173 | -0.00085139 | 129.804 | -0.0036344 | -0.00047968 | 9.7938
129.824 | -0.0019049 | 0.00030849 | 0.00016707 | 129.832 | -0.0011937 | 0.00094351 | 9.7901
129.852 | -0.0010426 | 1.9649e-05 | -0.00093428 | 129.844 | -0.0015449 | 0.0018612 | 9.795
129.864 | -0.00041127 | 7.5032e-05 | -0.00013653 | 129.864 | -0.00047138 | -0.00090261 | 9.793
129.884 | -0.00043121 | 0.00084997 | 3.0082e-05 | 129.884 | -0.0015403 | 0.0011645 | 9.802
129.904 | -0.00034531 | 0.00049567 | -0.00064827 | 129.904 | 0.0016246 | -0.0014495 | 9.794
129.924 | -0.00070321 | 0.00076064 | -0.00015414 | 129.924 | -0.00080648 | -0.00016059 | 9.7929
129.944 | -0.0015413 | 0.00051155 | -0.00058373 | 129.944 | 0.0027175 | -0.00021613 | 9.7868
129.964 | -0.0012263 | 0.00071062 | -0.0003652 | 129.964 | -0.0067695 | -0.003797 | 9.7942
129.984 | -0.0020432 | -0.00013382 | 0.00026612 | 129.976 | -0.0019928 | 0.0011126 | 9.7819
129.996 | -0.00025042 | 0.00036077 | -0.00048172 | 130.004 | 0.0018728 | -0.00035759 | 9.7965
130.024 | -0.00011788 | 0.00071121 | -0.00037762 | 130.02 | -0.00077848 | 0.00077819 | 9.7999
130.04 | -0.00082137 | 0.00035571 | 0.00047614 | 130.036 | -0.0046573 | 0.0036789 | 9.7965
130.056 | -0.0012333 | 0.00027488 | -0.00067958 | 130.06 | 0.00065036 | 0.002397 | 9.7933
130.08 | -0.00071873 | 0.00052675 | -0.00087481 | 130.08 | -0.0024163 | -0.0021362 | 9.8112
130.1 | -0.00048319 | 0.0010794 | -0.00021144 | 130.104 | -0.0024245 | 0.0016502 | 9.7974
130.124 | -0.00034322 | 4.2942e-05 | 5.1429e-05 | 130.132 | 0.00078538 | 0.00033328 | 9.7945
130.152 | -0.0009857 | -0.00082926 | -0.00090691 | 130.148 | -7.7466e-05 | -0.0011908 | 9.8016
130.168 | -0.0010156 | 0.00088566 | -0.00065742 | 130.156 | -0.0041182 | 0.0016123 | 9.789
130.176 | -0.00092122 | -0.0001055 | -0.00083498 | 130.188 | -0.0036907 | -0.0011702 | 9.7926
130.192 | -0.0011074 | 0.00067179 | -0.00035843 | 130.2 | -0.0011778 | -0.00073551 | 9.7984
130.22 | -0.0013593 | -0.0003901 | -0.00025141 | 130.224 | -0.0023486 | 0.0013601 | 9.7907
130.244 | -0.00063028 | -0.0006712 | 0.00026902 | 130.244 | -0.0020996 | 0.0014249 | 9.7986
130.264 | -9.637e-06 | 4.5381e-05 | -0.001643 | 130.272 | 0.0014046 | -0.00013836 | 9.7993
130.292 | -0.00016244 | 0.00028167 | -0.00046243 | 130.272 | 0.00040273 | -0.0014781 | 9.7984
130.292 | -0.00077187 | 0.00048165 | -0.00025944 | 130.312 | -0.00080699 | -0.00090612 | 9.7948
130.316 | -0.0013734 | 0.00069063 | -0.00050546 | 130.324 | -0.0027278 | 0.00097788 | 9.8032
130.344 | -0.0016859 | 0.00035017 | -0.00041141 | 130.336 | -0.0027453 | 0.0001621 | 9.7914
130.356 | -0.00078085 | -0.00020485 | 4.3685e-05 | 130.36 | 0.00036625 | 0.001873 | 9.7979
130.38 | -0.0011817 | 0.0001666 | -0.00060047 | 130.376 | 0.0019483 | 0.0028729 | 9.8053
130.396 | -0.0015648 | 0.00027393 | -0.00013241 | 130.396 | 0.00088879 | 0.00079116 | 9.793
130.416 | 0.00030654 | 0.0005491 | -0.00044849 | 130.42 | -0.0021778 | -0.00022919 | 9.7915
130.44 | -0.0017481 | 0.00024765 | -0.00087657 | 130.448 | -0.003215 | -0.001975 | 9.7848
130.468 | -0.00050636 | 0.00027807 | -0.00063994 | 130.464 | -9.186e-05 | 0.00061874 | 9.7936
130.484 | -0.00096503 | -0.00015309 | -0.00074445 | 130.496 | -0.0019263 | -0.00054272 | 9.8183
130.5 | -0.0009117 | 0.00032762 | -0.001123 | 130.516 | 0.0019482 | -0.0030663 | 9.7845
130.524 | -0.00035554 | 0.00013112 | -0.00065681 | 130.532 | 0.001753 | 0.00096985 | 9.8144
130.552 | -0.0010958 | -2.7805e-05 | -0.00061623 | 130.532 | -0.00087683 | 0.0010453 | 9.8098
130.552 | -0.00080392 | 0.00017885 | 8.5908e-05 | 130.56 | 0.0012917 | 0.0029942 | 9.812
130.58 | -0.00030142 | -0.00060116 | -0.00044527 | 130.584 | -0.0011362 | 0.0026171 | 9.7964
130.604 | -0.00024253 | -3.9559e-05 | -0.0011097 | 130.6 | 0.0011758 | 0.0017276 | 9.801
130.62 | 0.000242 | 0.00018225 | -0.00050661 | 130.624 | 0.0011733 | 0.00079489 | 9.7949
130.644 | -0.00092837 | 0.0013407 | -0.0005479 | 130.656 | -0.0010207 | 0.00088251 | 9.7913
130.676 | -0.00051721 | 8.975e-05 | -0.00011225 | 130.656 | -0.001403 | 0.0018828 | 9.8053
130.676 | -0.0012436 | 4.676e-05 | -0.0006245 | 130.68 | -0.00022412 | 0.0017012 | 9.8117
130.7 | -0.0012995 | -9.0959e-05 | -0.00056048 | 130.712 | -0.0012517 | 0.00036234 | 9.7852
130.72 | -0.0012079 | -7.6452e-05 | -0.00023631 | 130.72 | 0.0012569 | 0.0021116 | 9.7897
130.74 | -0.00079036 | 0.00032179 | -0.0013387 | 130.736 | 0.0012993 | 0.0011764 | 9.8025
130.756 | -0.00094047 | -0.00025009 | 0.00058988 | 130.76 | 5.1276e-05 | 0.00031749 | 9.7843
130.78 | 7.4861e-05 | 0.00033612 | -0.00030319 | 130.78 | -0.00041697 | 0.0010698 | 9.7777
130.8 | -0.00087956 | 0.00042562 | -0.00059284 | 130.808 | -5.8469e-05 | 0.00044619 | 9.7891
130.828 | -0.0012198 | 0.0001384 | 0.00049615 | 130.82 | -0.0019283 | 0.0021406 | 9.7979
130.84 | -0.00084765 | -0.0001733 | -0.00014095 | 130.848 | -0.0010564 | -0.00049393 | 9.7951
130.868 | -0.001447 | -5.723e-05 | -0.00063996 | 130.872 | -0.0035223 | 0.00010913 | 9.8021
130.88 | -0.001322 | -0.00035661 | -0.00069107 | 130.884 | 3.5152e-05 | 0.0027191 | 9.7877
130.904 | -0.00025335 | 0.00061707 | -0.0014151 | 130.912 | -0.0030773 | -0.00044867 | 9.8107
130.932 | -0.0009391 | 0.00026965 | -0.00072303 | 130.924 | 5.903e-05 | 0.0025073 | 9.7992
130.944 | -0.00076741 | 0.00014982 | -0.00017856 | 130.936 | -0.0010682 | -0.0022888 | 9.7965
130.956 | -0.0014081 | 0.00043319 | 0.00022553 | 130.968 | -0.0020365 | -1.5019e-05 | 9.7844
130.988 | -0.0010745 | -0.00020504 | -0.0002263 | 130.98 | -0.00061442 | -0.0018659 | 9.786
131 | -0.0013074 | 0.00018734 | -0.0006293 | 131 | -0.0010102 | -0.0021768 | 9.7868
131.02 | -0.001439 | 0.00014551 | -0.00027641 | 131.02 | -0.00026732 | 0.0022674 | 9.7951
131.04 | -0.0007575 | 0.00010346 | -0.00073646 | 131.04 | -0.0023656 | 0.00066297 | 9.7892
131.06 | -0.0012831 | 7.7062e-05 | -0.00092135 | 131.056 | -0.0021399 | 8.3936e-06 | 9.8044
131.076 | -0.00075997 | 0.00010605 | -7.4598e-05 | 131.08 | -0.0013118 | 0.00019563 | 9.7812
131.1 | -0.00079398 | -4.3949e-05 | -3.3574e-05 | 131.1 | -0.0012362 | 0.00019529 | 9.7889
131.12 | -0.0011713 | 0.00037908 | -0.00013163 | 131.12 | -0.0027937 | -0.0013214 | 9.7943
131.14 | -0.00046469 | 0.00036822 | -0.00029549 | 131.14 | -0.0009975 | 0.0008394 | 9.786
131.16 | -0.00098634 | -0.00027922 | -0.0013788 | 131.16 | -0.00305 | 0.00043984 | 9.8036
131.18 | -0.00060533 | -0.00061458 | 0.00017888 | 131.18 | -0.0033949 | -0.0026087 | 9.7971
131.2 | -0.0010623 | -0.00037304 | -6.635e-05 | 131.2 | 0.00013034 | 0.0039772 | 9.7935
131.22 | -0.00040248 | -0.00064516 | -0.00013854 | 131.208 | 0.000745 | 0.0024923 | 9.7782
131.228 | -4.4971e-05 | 0.00044444 | -0.00036079 | 131.248 | -0.0013373 | -0.0013795 | 9.7903
131.268 | -0.00057766 | 0.00041387 | -0.0011017 | 131.26 | 0.0009816 | 0.0013066 | 9.7994
131.28 | -0.00065377 | 0.00079085 | -0.00049431 | 131.28 | -0.00054302 | -0.00030463 | 9.7862
131.3 | -0.0016705 | 0.00032253 | -0.0010905 | 131.316 | 0.00057085 | 0.001257 | 9.7873
131.316 | -0.0015495 | 0.00059659 | -0.00057031 | 131.324 | 9.7272e-08 | 0.0027322 | 9.8138
131.344 | -0.00095795 | 0.0010732 | -0.00045164 | 131.336 | -0.0019098 | 0.0013919 | 9.7828
131.356 | -0.00066395 | 0.0003619 | -0.00058879 | 131.36 | -0.00062052 | 8.3674e-05 | 9.7899
131.38 | -0.00066456 | 0.0011417 | -0.00024625 | 131.38 | -0.002617 | -0.0006312 | 9.7814
131.4 | -0.00047691 | -5.7057e-05 | -0.000497 | 131.4 | -0.0015959 | -0.001901 | 9.8039
131.42 | -0.00080763 | 0.00034466 | -0.00038356 | 131.424 | -0.00019843 | -0.00094989 | 9.7989
131.444 | -0.00076108 | 0.00016946 | -0.00073042 | 131.44 | -0.0014905 | 0.0024676 | 9.7844
131.46 | -0.0011141 | 0.00025522 | -0.00065975 | 131.46 | -0.0046197 | -0.00048103 | 9.7929
131.48 | -0.0010055 | 6.8313e-05 | -0.00039804 | 131.484 | -0.00065308 | 0.00064043 | 9.7893
131.504 | -0.0010602 | 0.00036804 | -0.00046554 | 131.5 | -0.0012735 | -0.00050508 | 9.8012
131.52 | -0.00087746 | 0.00049255 | -0.001062 | 131.516 | 0.0012418 | 0.0023165 | 9.8026
131.536 | -0.0015448 | -4.271e-05 | -0.00064316 | 131.54 | -0.0014564 | 6.1051e-05 | 9.792
131.56 | 0.00063111 | 0.00057475 | 0.00022364 | 131.556 | -0.003174 | 0.0029659 | 9.7957
131.576 | -0.0014069 | -0.00041018 | 0.00047137 | 131.584 | -0.00264 | 0.00062879 | 9.8105
131.596 | -0.00034293 | 0.00043414 | -0.0005207 | 131.604 | 0.00037403 | 0.00025526 | 9.8036
131.624 | -0.00032964 | 7.2224e-05 | 4.3244e-05 | 131.624 | -0.0043743 | 6.4241e-06 | 9.7833
131.644 | -0.00091599 | 0.00017884 | -0.00074845 | 131.624 | -0.0024428 | -0.0024746 | 9.7916
131.644 | -0.00054102 | 0.00032786 | -0.00050397 | 131.66 | -0.0022275 | -0.00087174 | 9.7928
131.68 | -0.0016314 | 0.0002223 | -0.000835 | 131.68 | -0.00041253 | -0.0011297 | 9.8142
131.7 | -0.00069819 | 0.00034518 | -0.00084124 | 131.696 | -0.0015285 | 0.0018229 | 9.7936
131.716 | -0.0010101 | 0.00077292 | 0.00011842 | 131.716 | -5.8194e-05 | -0.0004774 | 9.7949
131.736 | -0.00035362 | 0.00019105 | -0.0004343 | 131.736 | -0.0031173 | 0.00035423 | 9.7872
131.756 | -0.00082765 | 0.00056485 | 4.2513e-05 | 131.756 | -2.3477e-05 | -0.0017689 | 9.7901
131.776 | -2.9555e-05 | 0.00020914 | -0.00088336 | 131.776 | -6.8421e-05 | -0.00023277 | 9.7952
131.796 | -0.0010754 | -0.00031026 | -0.00076033 | 131.796 | -0.0038927 | -0.00053345 | 9.8073
131.816 | -0.0006972 | 6.583e-05 | -0.00070409 | 131.816 | -0.0041099 | 0.00086665 | 9.8005
131.836 | -0.0012114 | 0.00014517 | -0.00037676 | 131.84 | -0.0026048 | -0.00046628 | 9.7894
131.86 | -0.00039036 | -7.0512e-05 | -0.00056539 | 131.86 | 0.0013706 | -0.00185 | 9.796
131.88 | -0.0013865 | 0.00051809 | -0.00097736 | 131.88 | -0.002488 | -0.00091551 | 9.792
131.9 | -0.00075164 | 0.00039999 | -0.00097097 | 131.9 | -0.0035962 | -0.0025856 | 9.8094
131.92 | -0.00051115 | 0.00063508 | -7.5488e-05 | 131.92 | -0.0015523 | -0.0012003 | 9.7873
131.94 | -0.00060924 | 0.00037374 | -0.00070708 | 131.932 | -0.0010547 | 0.00060022 | 9.7788
131.952 | -0.00094004 | 0.0003274 | -0.00056065 | 131.972 | -0.0040579 | -0.0023098 | 9.7848
131.992 | -0.0013409 | 0.00070709 | -0.00054715 | 131.972 | 0.00031112 | -0.0036904 | 9.7921
131.992 | -0.0007107 | 0.0004448 | -0.00069731 | 132.004 | -0.002406 | -0.0018812 | 9.7861
132.024 | -0.00087257 | 0.00041985 | 0.00054866 | 132.02 | -0.00032816 | 0.0019721 | 9.8011
132.04 | -0.0017597 | 0.00058143 | -0.00018143 | 132.04 | -0.0047758 | -0.0030097 | 9.7866
132.052 | -0.001582 | 0.00045414 | -0.00061487 | 132.056 | -0.00042713 | 0.00182 | 9.7922
132.076 | -0.00053815 | 0.00043568 | -0.00074233 | 132.084 | 0.00031698 | -0.00059189 | 9.7697
132.104 | -0.00062085 | 0.00087976 | -0.00010233 | 132.104 | -0.0039645 | 0.0016849 | 9.8016
132.124 | -0.00055536 | 0.00016241 | -0.00070801 | 132.124 | -0.00075981 | 0.0010686 | 9.796
132.144 | -0.0011549 | 0.0010891 | -0.00097269 | 132.14 | -0.0024294 | -0.00093087 | 9.798
132.16 | -0.0015418 | -0.00013663 | -0.00074011 | 132.16 | -0.0019783 | 9.3701e-08 | 9.7992
132.18 | -0.00043855 | 0.00049023 | -0.0006611 | 132.18 | -0.00060012 | -0.001282 | 9.7896
132.2 | -0.00093109 | 0.00021345 | -0.0012491 | 132.204 | -0.00263 | -0.00085113 | 9.7882
132.224 | -0.0013325 | 5.6768e-05 | -0.00083228 | 132.22 | -0.0035407 | -0.00019028 | 9.789
132.24 | -0.0010561 | 0.00032927 | -0.00014696 | 132.24 | -0.0016161 | -0.0017633 | 9.781
132.26 | -0.0016422 | 0.00056805 | -0.00041401 | 132.256 | 3.9785e-05 | 0.0021223 | 9.7846
132.276 | -0.0011669 | 0.00034014 | -0.0004137 | 132.276 | -0.0024029 | 0.0017918 | 9.8046
132.296 | -0.00074478 | 0.00074812 | -0.00038428 | 132.296 | -0.0045216 | 0.0002642 | 9.7955
132.316 | -0.0011357 | 0.00069608 | -0.00037483 | 132.32 | -0.00076277 | -0.00032183 | 9.7958
132.34 | -0.0014935 | 0.00010745 | -0.00017867 | 132.348 | -0.0035187 | -0.0021569 | 9.8095
132.368 | -0.00063057 | -6.7905e-06 | -0.00052394 | 132.36 | -0.0033115 | -0.0014266 | 9.7916
132.38 | -0.00071626 | 6.0756e-05 | -0.00048263 | 132.376 | -0.0047268 | -0.00085753 | 9.8008
132.396 | -0.0018285 | 0.00038104 | -0.00012243 | 132.404 | -0.002287 | -0.0011525 | 9.7925
132.424 | -0.0009818 | 0.0001218 | -0.00061877 | 132.416 | -0.0015858 | 0.00013847 | 9.7943
132.436 | -0.00023522 | 0.00043077 | -0.00088313 | 132.44 | -0.0024785 | 0.0036901 | 9.7867
132.46 | -0.00042782 | -6.7397e-05 | -0.0011551 | 132.464 | -0.0036293 | -0.00090987 | 9.7862
132.484 | -0.0012143 | -0.00016509 | -0.00053081 | 132.484 | -0.0011836 | -0.0005903 | 9.8087
132.504 | -0.0013935 | -8.2999e-05 | -0.00075677 | 132.504 | -5.2647e-05 | -0.00066562 | 9.7985
132.524 | -0.00024481 | -0.00024359 | -0.00087659 | 132.528 | 0.00021665 | -0.0013333 | 9.8062
132.548 | -0.0012709 | -0.00011829 | -0.00089663 | 132.54 | -0.00043959 | 0.00051076 | 9.789
132.56 | -0.00022635 | 0.00019069 | -0.00098649 | 132.552 | -0.0048478 | -0.0017525 | 9.7931
132.572 | -0.0012795 | 0.00029315 | 0.00045858 | 132.576 | -0.00064888 | -0.00073664 | 9.8061
132.596 | -0.0008744 | 0.00069087 | -0.00070208 | 132.6 | 6.876e-05 | -4.5778e-05 | 9.8087
132.62 | -0.00035494 | 0.0005562 | -0.00059701 | 132.624 | -0.0025792 | -0.0021149 | 9.7959
132.644 | -7.1717e-05 | -0.00020221 | -0.00030951 | 132.636 | -0.00644 | -0.004529 | 9.7867
132.656 | -0.0013815 | -1.5244e-05 | -0.00067242 | 132.672 | -0.0010551 | -0.0044077 | 9.7846
132.668 | -0.0010149 | -0.00012603 | -0.00099228 | 132.672 | -0.0035656 | -0.0011776 | 9.7989
132.692 | -0.0010445 | -5.7468e-05 | 0.00027929 | 132.696 | -4.8723e-06 | -0.00050803 | 9.7866
132.716 | -0.00055975 | 0.00058629 | -0.0006176 | 132.716 | -0.0042488 | 5.2806e-05 | 9.7985
132.736 | -2.2068e-05 | -1.0885e-05 | -0.00087905 | 132.736 | -0.00068809 | -0.0020882 | 9.7844
132.756 | 0.0002419 | -0.00036728 | -0.00031098 | 132.76 | -0.0028462 | -0.0020199 | 9.8027
132.78 | -0.00029151 | 7.2447e-05 | -0.00037353 | 132.772 | -0.0026703 | -0.0010312 | 9.7955
132.792 | -0.0013863 | 0.00068777 | -0.0010324 | 132.8 | -0.002796 | -0.0036119 | 9.7867
132.82 | -0.0010582 | 0.0010422 | -0.00074338 | 132.824 | -0.0047047 | -0.0014736 | 9.7936
132.844 | -0.00043271 | 0.00034463 | -0.00077208 | 132.84 | -0.0051998 | -0.00037375 | 9.7967
132.86 | -0.00081481 | 0.00019501 | -2.1962e-05 | 132.852 | -0.0014531 | -0.0041958 | 9.7939
132.872 | -0.00050174 | 0.00048244 | -0.00075591 | 132.884 | -0.0012869 | -0.00086369 | 9.7933
132.904 | -0.00034697 | 0.00093564 | -0.00040354 | 132.904 | 0.00096006 | -0.0012089 | 9.8013
132.924 | -0.0015496 | 0.00069637 | -0.00045201 | 132.924 | -0.00017199 | -0.0016116 | 9.7963
132.944 | -0.00099091 | 1.3945e-05 | -0.00080251 | 132.952 | -0.0033668 | -0.0042278 | 9.8006
132.972 | -0.0013693 | -0.00024732 | -0.00063783 | 132.96 | -0.0021173 | -0.00091581 | 9.8021
132.98 | -0.00051818 | -0.00020344 | -0.00088482 | 132.98 | -0.0024539 | -0.0014801 | 9.7903
133 | -0.00090425 | 0.0012411 | -0.00032929 | 133 | -0.0021099 | -0.0039603 | 9.797
133.02 | -0.00042902 | -0.00059037 | -0.00021107 | 133.02 | 0.0011491 | -0.0021878 | 9.7866
133.04 | -0.0010197 | 0.00063491 | -0.00081986 | 133.048 | -2.4076e-05 | -0.00024924 | 9.7937
133.068 | -0.00042598 | -0.00040479 | -0.00085728 | 133.06 | -0.0034551 | -0.0045191 | 9.8019
133.08 | -0.00068386 | 0.00023807 | -0.00075406 | 133.08 | -0.00086747 | -0.0069029 | 9.7964
133.1 | -0.00069035 | 0.00021834 | -0.00063631 | 133.104 | -0.0057315 | -0.0025239 | 9.7917
133.124 | -0.00025295 | 0.00048714 | -0.00053288 | 133.12 | -0.00053788 | -0.0030068 | 9.7824
133.14 | -0.0012402 | 5.0259e-05 | -0.00076905 | 133.14 | 2.7469e-05 | -0.0046117 | 9.7838
133.16 | -0.0015273 | 0.00020603 | -0.0011631 | 133.16 | -9.633e-05 | -0.00032872 | 9.8026
133.18 | -0.00094691 | -0.00013432 | -0.0003929 | 133.176 | -0.0029181 | -0.0032197 | 9.8099
133.196 | -0.00051307 | -8.7444e-05 | 3.3493e-05 | 133.2 | -0.00058722 | -0.00021619 | 9.7907
133.22 | -0.00074531 | 0.00036108 | -0.00058627 | 133.22 | -0.0023682 | -0.000834 | 9.7969
133.24 | -0.00033539 | 0.00032296 | -0.00034114 | 133.232 | -0.0044733 | -0.0037435 | 9.7966
133.252 | -0.00016898 | 5.8543e-05 | -0.0004243 | 133.26 | -0.00054637 | -0.0022119 | 9.786
133.28 | -0.00029731 | -0.00040483 | -0.00028462 | 133.28 | -0.0043877 | -0.0017196 | 9.7846
133.3 | -0.0013187 | 6.1698e-05 | -0.00050155 | 133.296 | 0.00095478 | -0.0020889 | 9.8043
133.316 | -0.0010897 | -0.00047235 | 0.0010927 | 133.32 | 0.00032715 | -0.0043943 | 9.7868
133.34 | -0.0010186 | 0.00073415 | 0.00023441 | 133.344 | -0.0016151 | -0.0017533 | 9.7997
133.352 | -0.00052141 | 0.00069065 | -0.00064135 | 133.364 | -0.002816 | -0.0045547 | 9.7905
133.384 | -0.00062639 | 0.00032059 | -0.00068636 | 133.384 | -0.0022416 | -0.005788 | 9.7956
133.404 | -0.00069525 | 0.0003419 | 0.00026429 | 133.4 | -0.0021716 | -0.0033396 | 9.7897
133.42 | -0.00050399 | 3.2686e-05 | -0.00070641 | 133.416 | 0.0027485 | -0.0023018 | 9.7835
133.436 | -0.00098536 | 0.0004282 | -0.0012103 | 133.436 | -0.0026387 | -0.0019238 | 9.7794
133.456 | -0.00057708 | 0.00023567 | -0.0010412 | 133.46 | -0.00051688 | -0.0027785 | 9.7857
133.48 | -0.0012346 | 0.00029159 | -0.00089848 | 133.484 | -0.00035492 | 0.00022508 | 9.789
133.504 | -0.0019348 | 0.00067686 | -0.0010146 | 133.504 | -0.002 | -0.00091847 | 9.7941
133.524 | -0.0021022 | 0.0007077 | -0.0012066 | 133.516 | -0.0015606 | -0.0002122 | 9.7951
133.536 | -0.00044736 | 0.0001312 | 0.00027498 | 133.536 | 0.00015139 | 0.001598 | 9.7931
133.556 | -0.000649 | 1.6235e-05 | -0.00032385 | 133.568 | -0.0009501 | -0.001636 | 9.7972
133.58 | -0.0011294 | 0.00030948 | 0.00017504 | 133.568 | -0.002013 | -0.0062111 | 9.7773
133.588 | -0.0013826 | -0.00021282 | -0.00026235 | 133.596 | -0.00092875 | -0.0018137 | 9.7807
133.616 | -0.00035312 | 0.00091066 | -0.00017382 | 133.62 | 0.00042645 | -0.0013118 | 9.7874
133.64 | -0.0010948 | 0.00024313 | -0.00055814 | 133.628 | 0.00056629 | 0.00049811 | 9.7873
133.648 | 0.00063897 | -0.00084496 | -0.00050198 | 133.664 | -0.0023806 | -0.0025247 | 9.7858
133.672 | -0.0015855 | -0.0002222 | -0.00047728 | 133.676 | -0.0011627 | -0.0016306 | 9.7926
133.696 | 2.0398e-06 | -3.2262e-05 | -0.0012549 | 133.696 | -7.1295e-05 | -0.0010901 | 9.8074
133.716 | -0.0017725 | 0.00030781 | 8.8905e-05 | 133.72 | -0.0012944 | 0.0005809 | 9.7811
133.74 | -0.00064702 | 0.00094755 | -0.00021936 | 133.74 | 0.0010702 | -0.0016865 | 9.7942
133.76 | -0.00080208 | 0.00016702 | -0.00057463 | 133.76 | -0.0013219 | 0.0022853 | 9.7987
133.78 | -0.0006704 | 0.00043094 | -0.00032533 | 133.772 | -0.0015901 | -0.0026599 | 9.808
133.792 | -5.542e-05 | 7.5871e-05 | -0.00045629 | 133.8 | -0.0010596 | -0.0050762 | 9.7791
133.82 | -0.00041638 | -0.00024752 | -0.0011531 | 133.816 | -0.00022507 | -0.0010076 | 9.8036
133.836 | -0.00046321 | -0.00023827 | -0.0011332 | 133.836 | 0.0042123 | -0.0023699 | 9.7871
133.856 | -0.00078056 | -8.4113e-05 | -0.00077317 | 133.856 | -0.0016359 | -0.005645 | 9.7833
133.876 | -0.001188 | 0.00046516 | -0.0003117 | 133.876 | -0.00012999 | -0.0016145 | 9.7916
133.896 | -0.00089233 | -7.3792e-05 | -0.00062822 | 133.896 | -0.0029715 | -0.0033179 | 9.791
133.916 | -0.00049718 | 0.00066944 | -0.00042057 | 133.916 | -0.0035943 | 0.00021349 | 9.799
133.936 | -0.0013101 | 0.00015574 | -0.0008523 | 133.936 | 0.00095448 | -0.00667 | 9.7948
133.956 | -0.00057174 | -0.00014162 | -0.0013481 | 133.96 | -0.0021582 | 5.4781e-05 | 9.7926
133.98 | -0.00096154 | 0.00029189 | -0.00037438 | 133.98 | 0.0025336 | 0.00022916 | 9.7803
134 | -0.0010289 | 0.00018572 | -0.00034623 | 134 | -0.00044756 | -0.0026656 | 9.7995
134.02 | -0.00091181 | 0.0004385 | -0.00024553 | 134.02 | -0.0011035 | -0.0017837 | 9.7968
134.04 | -0.00080037 | 0.00059813 | -0.00017827 | 134.044 | -0.0023985 | -0.0031149 | 9.7829
134.064 | -0.0012857 | 0.00063254 | -0.00032508 | 134.056 | -0.0023201 | -0.0010062 | 9.792
134.076 | -0.001281 | -0.0004676 | -0.0011178 | 134.076 | -0.0016708 | -0.0033733 | 9.7985
134.096 | -0.00075499 | -6.4482e-05 | 0.00013634 | 134.092 | -0.0021826 | -0.0043789 | 9.7823
134.112 | -0.00097606 | -0.00054966 | -0.00011862 | 134.124 | -0.0006777 | -0.0011141 | 9.7999
134.144 | -0.0010758 | 6.5649e-05 | -0.00084188 | 134.144 | -0.0017064 | 0.00048771 | 9.7818
134.164 | -0.00091826 | 0.00039393 | -0.0012391 | 134.16 | -0.0028179 | -0.0022713 | 9.7859
134.18 | -0.00066767 | -0.00036578 | -0.00090857 | 134.176 | -0.0017068 | -0.0028742 | 9.789
134.196 | -0.0011497 | 0.00040301 | -0.0010756 | 134.2 | -0.00099371 | -0.0010575 | 9.7837
134.22 | -0.00080949 | 0.00088176 | -0.00033883 | 134.22 | -0.0004742 | -0.0020191 | 9.802
134.24 | -0.0013762 | -0.00016051 | -0.0010616 | 134.24 | -0.0014845 | -0.00041518 | 9.7933
134.26 | -0.0013177 | 0.00064547 | -0.00048283 | 134.26 | -0.0026338 | -0.0046202 | 9.7978
134.28 | -0.00096007 | 0.00031374 | -8.8058e-05 | 134.28 | 0.0014834 | -0.00042771 | 9.7917
134.3 | -0.00088833 | 0.00068742 | -0.00046984 | 134.3 | -0.0015397 | -0.0015678 | 9.7997
134.32 | -0.0016887 | 0.0010341 | -0.00037712 | 134.324 | -0.0018229 | -0.00054869 | 9.784
134.344 | -0.00053767 | 0.00079124 | -0.00061486 | 134.34 | -0.0014964 | -0.00093904 | 9.7931
134.36 | -0.0022856 | 1.1248e-05 | -0.00090954 | 134.372 | 0.00010638 | 0.0013798 | 9.7796
134.38 | -0.00037604 | 0.00012714 | -0.00022977 | 134.38 | -0.00094036 | -0.00070774 | 9.7814
134.4 | -0.00041494 | 0.00020323 | -0.00039232 | 134.4 | -0.0015636 | 0.0028755 | 9.7949
134.42 | -0.00060373 | -0.00010981 | -0.00094664 | 134.416 | -0.0030067 | 0.0010582 | 9.7929
134.436 | -0.0012663 | 9.1698e-05 | -0.00028858 | 134.436 | -0.0029489 | 3.3296e-05 | 9.781
134.456 | -0.0014691 | 0.00016629 | -0.000509 | 134.46 | -0.0021287 | 0.0018631 | 9.7956
134.48 | -0.00030265 | 0.00019066 | -0.0012408 | 134.48 | -0.0017737 | 0.0024953 | 9.7979
134.5 | -0.0016928 | 0.0004334 | -0.00099736 | 134.508 | -0.00076925 | -0.00071958 | 9.8031
134.528 | -0.00087901 | 0.00051082 | -0.0011923 | 134.516 | 0.00028793 | 0.0022741 | 9.7933
134.536 | -0.00019094 | 0.00096628 | 0.00015287 | 134.54 | -0.0019213 | -0.0021059 | 9.7974
134.56 | -0.00024072 | 0.00064318 | -0.00021668 | 134.572 | -0.0012752 | 0.00021009 | 9.7941
134.576 | -0.00061146 | 2.0116e-05 | -0.00057217 | 134.58 | -0.0013989 | 0.00018143 | 9.7809
134.6 | -0.0013159 | 0.00053161 | -2.0626e-05 | 134.6 | -0.0030043 | 0.0013748 | 9.7939
134.62 | -0.00090663 | 0.0016926 | -0.00033458 | 134.624 | -0.0018495 | -0.0036285 | 9.7822
134.644 | -0.0011622 | 0.00025657 | -0.0010561 | 134.64 | -0.001052 | 0.0030086 | 9.7909
134.66 | -0.0012634 | 0.0014065 | 0.00029434 | 134.664 | -0.0026489 | -0.00075934 | 9.7954
134.684 | -0.0016755 | 0.00026118 | -0.00059472 | 134.676 | -0.001176 | -0.003437 | 9.7993
134.696 | -0.00050269 | 0.00030122 | -0.00082977 | 134.684 | 0.0021089 | -0.00025534 | 9.7984
134.704 | -0.00056178 | 0.00014659 | -0.00025999 | 134.72 | -0.00084129 | -0.00014978 | 9.7927
134.74 | -0.0011779 | 0.00058521 | -0.00071488 | 134.736 | -0.0018207 | -0.00014968 | 9.7989
134.756 | -0.00053846 | 0.00038232 | -0.00059575 | 134.748 | -0.0027932 | -0.00071967 | 9.7929
134.768 | -0.0013722 | 0.00090969 | -0.0010103 | 134.78 | -0.0012303 | 0.0024167 | 9.7999
134.8 | -0.0011743 | 0.00041886 | -0.00071566 | 134.8 | -0.0015103 | -0.0019972 | 9.7957
134.82 | -0.00039924 | 0.00079979 | -0.00050034 | 134.812 | -0.0044969 | 0.0027165 | 9.8007
134.832 | -0.00073527 | 0.00088198 | -0.0010069 | 134.844 | -0.0018746 | -0.00069836 | 9.7919
134.864 | -0.0007888 | 0.00076967 | -0.00070502 | 134.86 | -0.0038192 | -0.0040633 | 9.7885
134.88 | -0.00049569 | 4.7346e-05 | -0.00075326 | 134.88 | -0.002017 | 0.0019225 | 9.794
134.9 | -0.0016101 | 0.00097098 | -0.00043921 | 134.9 | -0.0019284 | 0.0026046 | 9.7993
134.92 | -0.00084948 | 0.00059328 | -0.000165 | 134.932 | -0.0015154 | -0.0004025 | 9.8016
134.952 | -0.0012804 | 0.00016401 | -0.00053746 | 134.944 | -0.00064669 | 0.0029275 | 9.7887
134.964 | -0.0015665 | 0.00042933 | -0.00042394 | 134.964 | -0.0023715 | -0.00082077 | 9.7894
134.984 | -0.00081137 | -0.00010744 | -0.00067787 | 134.984 | -0.0037333 | -0.0036964 | 9.7987
135.004 | -0.0014894 | 0.00038148 | -0.00020576 | 135 | -0.0014153 | 0.0041862 | 9.772
135.02 | -0.00090121 | 0.00046595 | -0.00086946 | 135.016 | -0.0035249 | -0.0011713 | 9.7978
135.036 | -0.0006472 | -0.00028811 | -0.0009713 | 135.036 | -0.0017924 | -0.0038312 | 9.7868
135.056 | -0.001333 | 0.00086845 | -0.00048043 | 135.056 | -0.0028738 | 0.0011546 | 9.7997
135.076 | 0.00026007 | 4.769e-05 | -0.00060193 | 135.076 | -0.00072652 | 0.0003815 | 9.7955
135.096 | -0.00071471 | 0.00047372 | -0.0006372 | 135.1 | -0.0032284 | -0.0006011 | 9.7925
135.12 | -0.0010846 | -8.5388e-05 | -0.00088642 | 135.112 | -0.00071136 | 0.0016522 | 9.7919
135.132 | -0.00076592 | -0.00012275 | -0.00054914 | 135.136 | -0.0019822 | -0.00027687 | 9.788
135.156 | -0.001303 | 0.00033352 | -0.00047302 | 135.152 | -0.0025657 | -0.0023786 | 9.7889
135.172 | -0.0012793 | 0.00048967 | -0.00023045 | 135.18 | -0.0027526 | 0.002677 | 9.7806
135.2 | -0.00070373 | 0.0002461 | -0.00024573 | 135.204 | -0.0007106 | 0.00061895 | 9.7963
135.224 | -0.00058222 | 0.0010691 | -0.00074018 | 135.224 | -0.0029016 | -0.0010204 | 9.7979
135.244 | -0.00129 | 7.3699e-05 | -0.00056988 | 135.244 | -0.0042424 | 0.0024106 | 9.7958
135.264 | -0.00029185 | 0.00085069 | -0.00030021 | 135.268 | -0.00017872 | 0.0010484 | 9.7847
135.288 | -0.00092243 | -0.00019622 | -0.00075759 | 135.28 | 8.5327e-05 | 0.0019503 | 9.7882
135.3 | -0.0012217 | -0.00021326 | 8.4855e-05 | 135.3 | -0.0025122 | 0.0016108 | 9.7795
135.32 | -0.00062988 | 0.00026583 | -0.0010598 | 135.312 | -0.003487 | -0.0019101 | 9.7902
135.332 | -0.0008902 | 4.7279e-05 | -0.00071916 | 135.352 | -0.0047337 | -0.00051352 | 9.7992
135.344 | -0.00083866 | 0.00047054 | -0.00057212 | 135.364 | -0.0053329 | -0.00089887 | 9.7979
135.384 | -0.00063672 | 0.00082375 | -0.0004656 | 135.38 | -0.0037066 | -0.00066299 | 9.794
135.4 | -0.0009399 | 2.7857e-05 | -0.0010484 | 135.4 | -0.0030106 | 0.00023512 | 9.7959
135.42 | -0.00052442 | 0.00020747 | -0.00054089 | 135.428 | -0.0046076 | 0.0012864 | 9.7838
135.44 | -0.00077174 | 0.00069302 | -0.00032393 | 135.44 | -0.0042813 | -0.00038632 | 9.8014
135.46 | -0.0010692 | 0.00083971 | -5.7685e-05 | 135.464 | -0.0028806 | 0.00099182 | 9.7936
135.484 | -0.00054993 | 0.0006206 | 0.0003242 | 135.488 | -0.0027269 | 0.00026927 | 9.7911
135.508 | -0.00021123 | -0.00025792 | -0.00046255 | 135.504 | -0.0066131 | 0.00042248 | 9.797
135.524 | -0.00049841 | 0.00091144 | -0.0011151 | 135.516 | -0.0043218 | 0.00081689 | 9.8054
135.536 | -0.00035322 | -9.6747e-05 | -0.001008 | 135.536 | -0.0013461 | 0.00095863 | 9.7807
135.556 | -0.0009056 | 0.00076971 | -0.00073182 | 135.556 | -0.0076226 | -0.0015739 | 9.7882
135.576 | -0.00032645 | -0.00048962 | -0.00080785 | 135.576 | -0.0032605 | 0.0019514 | 9.7999
135.596 | -0.0011243 | 0.0010716 | -0.00026401 | 135.596 | -0.0026522 | -0.0014469 | 9.79
135.616 | -0.00055674 | -0.00023389 | -0.00089004 | 135.616 | -0.0036634 | -0.0050171 | 9.7915
135.636 | -0.0013916 | 0.00037022 | -0.00046952 | 135.624 | -0.0051545 | 0.0024988 | 9.7913
135.644 | -0.00067129 | -0.00023537 | -0.00069547 | 135.648 | -0.0019321 | 0.0032887 | 9.781
135.668 | -0.00027729 | 0.00043893 | -3.2879e-05 | 135.68 | -0.0027569 | 0.00071399 | 9.7954
135.7 | -0.00029338 | 0.00022442 | 0.00016723 | 135.704 | -0.0039061 | -0.0032742 | 9.7891
135.724 | -0.00087679 | 0.0011085 | -0.00044904 | 135.724 | -0.0053648 | 0.0016298 | 9.7864
135.744 | -0.00076805 | 0.0011744 | -0.00063809 | 135.74 | -0.0055091 | -0.0024529 | 9.7903
135.76 | -0.00069758 | 0.00029342 | -0.00086488 | 135.764 | -0.0050625 | -0.0027752 | 9.7821
135.784 | -0.0011345 | 0.00019357 | -0.00032337 | 135.776 | -0.0049951 | -0.00019294 | 9.7756
135.796 | -0.00035203 | 0.0010106 | -0.001065 | 135.804 | -0.0058304 | -0.0019733 | 9.7829
135.824 | -0.0012601 | 0.001148 | -0.00094051 | 135.832 | -0.0030543 | 9.3383e-05 | 9.7803
135.84 | -0.0011176 | 0.00064507 | -0.00066847 | 135.84 | -0.003317 | 0.00078728 | 9.7851
135.86 | -0.00094399 | 0.00081045 | -0.00048938 | 135.864 | -0.0052891 | -0.0015581 | 9.7887
135.884 | -0.00064712 | 0.00033929 | 0.00013054 | 135.888 | -0.0019632 | 0.003911 | 9.7926
135.908 | -0.0011508 | 0.00038598 | 0.00013658 | 135.9 | -0.0023603 | -0.0011515 | 9.7912
135.92 | -0.00024494 | 0.001015 | 0.00061437 | 135.924 | -0.0065296 | -0.00093277 | 9.7969
135.944 | -0.0010161 | 0.00083354 | 0.00030722 | 135.94 | -0.0042201 | -0.00038036 | 9.8029
135.96 | -0.00077377 | 0.00053283 | -0.00091271 | 135.96 | -0.0034792 | 0.0023116 | 9.7868
135.98 | -0.0010998 | 0.00080856 | -0.00059413 | 135.976 | -0.0009533 | 0.00053204 | 9.8069
135.996 | -0.0014851 | 0.00042129 | -0.00039698 | 136 | -0.0045672 | 0.0061302 | 9.7883
136.02 | -0.0011726 | -0.00017433 | -0.00064949 | 136.02 | -3.466e-05 | 0.0034314 | 9.7935
136.04 | -0.00037415 | 0.00036067 | -0.00072468 | 136.032 | -0.0017785 | 0.000561 | 9.8046
136.052 | -0.0012563 | 4.3213e-05 | -0.0010315 | 136.056 | -0.0013941 | 0.0026444 | 9.7989
136.076 | -0.00087827 | 0.00040548 | -0.001046 | 136.084 | -0.0023363 | -0.00029227 | 9.7907
136.104 | -0.00097628 | 0.00024799 | -0.00060431 | 136.104 | -0.00098054 | -0.0011256 | 9.7971
136.124 | -0.00077498 | 0.0011461 | -0.00040631 | 136.124 | -0.0025025 | -6.9397e-05 | 9.7953
136.144 | -0.0013471 | 0.00081874 | -0.00080358 | 136.144 | -0.002613 | -0.0011252 | 9.7901
136.164 | -0.00086011 | 0.00118 | -0.00077212 | 136.16 | -0.0051427 | 0.00040999 | 9.7966
136.18 | -0.00057259 | -0.00027376 | -0.00063288 | 136.184 | -0.0022446 | 0.00067622 | 9.7866
136.204 | -0.00041495 | 0.00043008 | -0.00020325 | 136.2 | -0.0031658 | 0.0018324 | 9.7945
136.22 | -0.0006566 | 0.00034827 | -0.0010303 | 136.224 | -0.0015474 | -9.2976e-05 | 9.7954
136.244 | -0.00099001 | -0.00015232 | -8.4985e-05 | 136.24 | -0.0033998 | 0.00047023 | 9.8021
136.26 | -0.00090434 | 0.00060285 | -0.00087234 | 136.26 | -0.0015337 | -0.001317 | 9.7947
136.28 | -0.0012192 | 0.00051588 | -0.0005615 | 136.28 | -0.0031347 | -0.0018449 | 9.7879
136.3 | -0.00043585 | 0.0013477 | -0.0009341 | 136.3 | 0.0005067 | -0.0010934 | 9.7945
136.32 | -0.0016032 | -0.00026287 | -0.00079848 | 136.32 | -0.00338 | 0.00134 | 9.7805
136.34 | -0.0016434 | 0.00059669 | -0.0004669 | 136.352 | -0.0014509 | 0.0013208 | 9.795
136.36 | -0.0019688 | 0.00084752 | -0.00044382 | 136.368 | -0.0017718 | -0.0018685 | 9.7832
136.388 | -0.00061179 | 0.00079188 | -0.00026778 | 136.38 | -0.0030503 | -0.0004064 | 9.7963
136.4 | -0.001809 | 0.00071386 | -0.00075496 | 136.4 | -0.0013345 | 0.001565 | 9.7922
136.42 | -0.0012901 | 0.0003671 | -0.001235 | 136.42 | -0.0015997 | 0.001479 | 9.7901
136.44 | -0.0012776 | -0.00014637 | -0.00045571 | 136.444 | -0.0034643 | -0.0012293 | 9.7832
136.464 | -0.00043915 | 0.0003478 | -0.0012189 | 136.464 | -0.0047879 | 0.0018788 | 9.7943
136.484 | -0.00094306 | -1.0007e-05 | -0.00058959 | 136.484 | -0.0004452 | -0.00018294 | 9.7982
136.504 | -0.0016217 | 0.00023627 | -0.0013942 | 136.5 | -0.0054287 | 0.0021861 | 9.7965
136.52 | -0.0010104 | 0.0008441 | -0.0010158 | 136.528 | -0.0054707 | -0.000465 | 9.7863
136.54 | -0.0012866 | 0.0010364 | -0.00067845 | 136.54 | -0.004358 | -0.0004083 | 9.7826
136.56 | -0.00094556 | 0.00045984 | 0.00025261 | 136.556 | -0.0043495 | 0.00059575 | 9.8013
136.576 | -0.0012664 | 0.00074498 | 0.00027282 | 136.568 | -0.0034292 | 0.00048898 | 9.8124
136.588 | -0.00089159 | 0.00018558 | -8.4434e-06 | 136.596 | -0.0032071 | -0.0016267 | 9.7882
136.616 | -0.00058674 | 0.0012783 | -0.00056301 | 136.62 | -0.0021261 | 0.0018372 | 9.7853
136.64 | -0.0002437 | -0.00024823 | -0.00071752 | 136.64 | -0.0013232 | -0.0012834 | 9.7911
136.66 | -0.00074203 | 0.00063863 | -0.00012826 | 136.664 | -0.0030106 | -0.0010464 | 9.8016
136.684 | -0.0010576 | 0.00074192 | -0.00015123 | 136.68 | -0.0048937 | -0.0010862 | 9.7803
136.7 | -0.0011793 | 0.00076309 | -0.00081937 | 136.708 | -0.0023864 | -0.0013429 | 9.7951
136.728 | -0.0015009 | 0.00083884 | -5.4408e-05 | 136.724 | -0.0037359 | 3.4359e-05 | 9.7888
136.744 | -0.0012364 | 0.00026301 | -5.9177e-05 | 136.736 | -0.004168 | 0.002275 | 9.7909
136.756 | -0.001254 | 0.00142 | -0.00066689 | 136.756 | -0.0012188 | 0.0016665 | 9.7991
136.776 | -0.00076504 | 0.0010339 | 0.00020262 | 136.776 | -0.0059706 | -9.5996e-05 | 9.7996
136.796 | -0.0017064 | 0.00093373 | -0.00050752 | 136.8 | -0.0024556 | 0.00033379 | 9.7998
136.82 | -0.0016281 | 0.00065896 | -0.00068912 | 136.82 | -0.0052478 | 0.0018933 | 9.8058
136.84 | -0.0011252 | 0.001598 | -0.0010182 | 136.848 | -0.0039298 | -0.0016248 | 9.7839
136.868 | -0.0010523 | 0.00034899 | -0.00015358 | 136.86 | -0.0047226 | 0.00039537 | 9.8011
136.88 | -0.00080158 | 0.0009236 | -0.00099842 | 136.884 | -0.0030621 | -0.00065829 | 9.7771
136.896 | -0.0015649 | 0.00042862 | -0.0011973 | 136.896 | -0.00030675 | 0.0029392 | 9.7989
136.916 | -0.0017505 | -2.4351e-05 | -0.00069908 | 136.916 | -0.0022157 | 0.002329 | 9.8033
136.936 | -0.0007527 | 0.00078826 | 4.2821e-05 | 136.936 | -0.0017519 | 0.0010525 | 9.7947
136.956 | -0.00042495 | 0.00047768 | -0.0016018 | 136.956 | -0.0024149 | -0.0021944 | 9.7965
136.976 | -0.00047584 | 0.00037103 | -0.00065652 | 136.98 | -0.0032261 | 0.0011442 | 9.7772
137 | -0.0011158 | 0.00046827 | -0.00062064 | 137 | -0.003914 | -0.0005844 | 9.7888
137.02 | -0.0008494 | 0.00061034 | 0.00018577 | 137.032 | -0.0016946 | 0.00034191 | 9.7752
137.04 | -0.0018466 | 0.00052532 | -0.00049794 | 137.048 | -0.0048968 | -0.00032266 | 9.7872
137.068 | -0.00092513 | 0.00028483 | -0.00094223 | 137.06 | -0.0047557 | 0.00090011 | 9.7905
137.08 | -0.00055456 | 0.00091191 | -0.00049017 | 137.076 | -0.0058146 | -0.00013495 | 9.7848
137.096 | -0.00051829 | -9.4573e-05 | -0.00023793 | 137.1 | -0.0026758 | 0.0013563 | 9.7801
137.12 | -0.00076242 | 0.00080511 | -2.4437e-05 | 137.124 | -0.0033353 | -0.00088281 | 9.7828
137.144 | -0.00034612 | 0.00019721 | -0.00040549 | 137.144 | -0.0027941 | -0.0010982 | 9.7856
137.164 | -0.0010447 | 0.00022093 | -0.0011503 | 137.156 | -0.0013298 | -0.0019368 | 9.7769
137.176 | -0.0012708 | 0.00070322 | -0.00052471 | 137.176 | 0.0012251 | -0.0028926 | 9.7833
137.196 | -0.0010944 | 0.00012563 | -0.00088965 | 137.196 | -0.0008186 | 0.00046631 | 9.7913
137.216 | -0.0014583 | 0.00053419 | -0.00097834 | 137.224 | -0.0038291 | -0.0011231 | 9.8127
137.244 | -0.00090784 | 0.00081645 | -0.00040339 | 137.24 | -0.0063628 | 0.00029448 | 9.8013
137.26 | -0.0012229 | 0.0011497 | -0.00072354 | 137.26 | -0.0025697 | 0.0031338 | 9.7972
137.28 | -0.0016416 | 0.00053545 | -3.8503e-05 | 137.28 | -0.0038805 | -0.0004872 | 9.7873
137.3 | -0.001529 | 0.0010112 | -8.8773e-05 | 137.3 | -0.0058036 | -0.00084027 | 9.7991
137.32 | -0.00071532 | 0.0005294 | -0.0003186 | 137.324 | -0.0029456 | -0.0039601 | 9.7938
137.344 | -0.0013617 | 0.00085316 | -0.00052722 | 137.348 | -0.0033735 | 0.0015841 | 9.7947
137.368 | -0.0006476 | 0.00042629 | 0.00024565 | 137.364 | -0.005315 | -0.0019584 | 9.8114
137.384 | -0.00059187 | 0.0012995 | -0.0015544 | 137.376 | -0.004834 | 1.9485e-05 | 9.8043
137.396 | -0.00079734 | 0.00030116 | -0.0011588 | 137.4 | -0.0040543 | 2.1354e-06 | 9.7919
137.42 | -0.00076395 | 0.00087222 | -0.0010104 | 137.42 | -0.0039964 | -0.001436 | 9.7883
137.44 | -0.00094825 | 0.0002888 | -0.00062837 | 137.44 | -0.0030394 | -0.0015339 | 9.7767
137.46 | -0.00078618 | 9.2515e-05 | -0.0006952 | 137.456 | -0.0061855 | -0.00041063 | 9.7865
137.476 | -0.00051566 | 0.00091176 | -0.00021098 | 137.48 | -0.0050335 | 0.002428 | 9.79
137.5 | -0.0018706 | 0.00041544 | -0.0010242 | 137.5 | 0.00062446 | -0.0011481 | 9.7839
137.52 | -0.00098857 | 0.00067493 | -0.00025778 | 137.52 | -0.0021597 | -0.0028317 | 9.7972
137.54 | -0.001286 | 0.00025208 | -0.0012905 | 137.532 | -0.0020425 | 0.0006261 | 9.8017
137.552 | -0.00059032 | 0.00046977 | -0.0013601 | 137.556 | -0.0026384 | 0.0021647 | 9.8008
137.576 | -0.0010853 | 0.00054221 | -0.00068951 | 137.576 | -0.00022456 | -0.00010705 | 9.7952
137.596 | -0.0014591 | 0.00074146 | -0.00082034 | 137.604 | -0.0029709 | 0.00082572 | 9.795
137.616 | -0.0016392 | 4.6149e-05 | -0.00038728 | 137.624 | -0.0021023 | 0.0021574 | 9.7898
137.636 | -0.00093518 | -0.00018759 | -0.00080775 | 137.648 | -0.00020624 | 0.0019349 | 9.7911
137.668 | -0.00052371 | 0.0011268 | -0.00053169 | 137.66 | -0.0024898 | 0.0023508 | 9.7973
137.68 | -0.00068054 | 0.00056068 | -0.0011883 | 137.684 | -0.0036601 | 0.0022162 | 9.8071
137.704 | -0.0014892 | 0.00097397 | -0.00031763 | 137.704 | -0.0039468 | -0.0010577 | 9.7996
137.724 | -0.00078831 | 0.00061753 | -0.00079812 | 137.72 | -0.0015208 | 0.0011916 | 9.7954
137.74 | -0.0012235 | 0.00088148 | -0.0011421 | 137.744 | -0.0047572 | -0.0026318 | 9.7897
137.764 | -0.0002297 | 0.0015624 | 0.00011777 | 137.76 | -0.003899 | -0.0005981 | 9.7824
137.78 | -0.00095588 | 0.0011046 | -0.00079227 | 137.784 | -0.003147 | -0.0012716 | 9.7947
137.804 | -0.0018608 | 0.0011034 | -0.0003251 | 137.796 | -0.0051625 | 0.0014349 | 9.7915
137.816 | -0.0008035 | 0.00066074 | -0.00071661 | 137.82 | -0.0030466 | 0.001948 | 9.7813
137.84 | -0.0011328 | 0.00029662 | -0.00017135 | 137.836 | -0.0032215 | 0.0018768 | 9.7908
137.856 | -0.0025239 | 0.00021374 | -0.00071895 | 137.856 | -0.0021303 | -0.00099621 | 9.7867
137.876 | -0.0014185 | 0.00026514 | -0.00041804 | 137.876 | -0.0019978 | -0.00055093 | 9.7858
137.896 | -0.0011604 | -0.00021174 | -0.00038976 | 137.896 | -0.006829 | 0.0016158 | 9.7974
137.916 | -0.0011143 | 0.00051599 | -0.0013036 | 137.916 | -0.0057835 | 0.00083778 | 9.7885
137.936 | -0.0012913 | 0.00053034 | -0.00028658 | 137.936 | -0.0059977 | -0.0019645 | 9.7937
137.956 | -0.0011501 | -0.00016126 | -0.00055214 | 137.96 | -0.0057157 | 0.0019825 | 9.7875
137.98 | -0.001711 | 0.0011176 | -0.00016512 | 137.988 | -0.0054945 | 0.00087405 | 9.7853
138.008 | -0.0016034 | 0.00079749 | -0.0010479 | 138.004 | -0.0016111 | 0.0010656 | 9.7947
138.024 | -0.00038796 | 0.00037222 | -0.00064126 | 138.02 | -0.0054809 | 0.0022745 | 9.7902
138.04 | -0.0009991 | 0.0019613 | -0.00044003 | 138.04 | -0.003229 | 0.0019165 | 9.8031
138.06 | -0.00064112 | 0.0013192 | -0.0008931 | 138.064 | -0.001208 | 0.00063666 | 9.7892
138.084 | -0.00095637 | 0.00078353 | -0.00057038 | 138.076 | -0.0035699 | 3.8503e-05 | 9.8017
138.096 | -0.00011467 | 0.00098661 | -0.00094543 | 138.1 | -0.0059975 | 0.003119 | 9.8047
138.12 | -0.0012208 | 0.0011347 | -0.00036655 | 138.12 | -0.0030058 | 0.0014848 | 9.7846
138.14 | -0.00068289 | -3.6276e-05 | -0.00077636 | 138.14 | -0.0047727 | 0.0010188 | 9.7893
138.16 | -0.0011598 | 0.00085596 | -2.5584e-05 | 138.152 | -0.0037717 | -0.00047203 | 9.7863
138.172 | -0.0008699 | 4.1709e-05 | -0.00048036 | 138.176 | -0.0023758 | -0.0031462 | 9.7796
138.196 | -0.0016515 | 0.00053363 | -0.00098601 | 138.204 | -0.0063023 | -0.0026367 | 9.8055
138.224 | -0.00073414 | 0.00068297 | -0.00078207 | 138.22 | -0.00095093 | -6.0159e-05 | 9.8007
138.24 | -0.0017934 | 0.0008885 | -0.00015027 | 138.24 | -0.0031482 | 0.0032963 | 9.7884
138.26 | -0.00053054 | 0.00036617 | -0.00011693 | 138.26 | -0.0056679 | -0.0032377 | 9.8059
138.28 | -0.001399 | -0.00033511 | -0.00026281 | 138.276 | -0.002212 | 0.0016073 | 9.7994
138.296 | -0.0012372 | 0.0011169 | -0.0010762 | 138.296 | -0.0056937 | -0.0015406 | 9.786
138.316 | -0.00053251 | 0.0011043 | -5.7772e-05 | 138.32 | -0.0021112 | -0.00026431 | 9.7874
138.34 | -0.0013503 | 0.00025624 | -0.001009 | 138.332 | -0.0036204 | -0.0002778 | 9.7946
138.352 | -0.00043892 | 0.00085399 | -0.0011846 | 138.356 | -0.0032319 | 0.00088192 | 9.7916
138.376 | -0.00099365 | 0.00043512 | -0.0010493 | 138.38 | -0.0065541 | -0.0012232 | 9.791
138.4 | -0.00078966 | -4.9771e-05 | -0.00077951 | 138.4 | -0.0043148 | 0.00060106 | 9.7925
138.42 | -0.0015525 | 0.00067266 | -0.00020905 | 138.42 | -0.003604 | 0.00058247 | 9.7849
138.44 | -0.00067348 | 0.00010418 | -0.0006391 | 138.44 | -0.0036021 | 0.00072538 | 9.7909
138.46 | -0.00091172 | 0.00015717 | -0.0004276 | 138.452 | -0.0061654 | -0.00019119 | 9.786
138.472 | -0.0015722 | 0.00026031 | -0.00061677 | 138.484 | -0.0034207 | 0.0017902 | 9.7961
138.504 | -0.0018584 | 0.0009676 | 8.7113e-05 | 138.496 | -0.0025982 | 0.00016056 | 9.7849
138.516 | -0.00097195 | 0.00023653 | -0.00054859 | 138.516 | -0.0062404 | 0.0015917 | 9.7938
138.536 | -0.0012234 | 0.0019566 | -0.00091997 | 138.54 | -0.003768 | -0.00022946 | 9.7938
138.56 | -0.0011138 | 0.00099425 | -0.00079087 | 138.552 | -0.0024495 | 0.0015628 | 9.7903
138.572 | -0.0007328 | 0.0014653 | -0.0013544 | 138.58 | -0.0014861 | -0.001184 | 9.8029
138.6 | -0.00083656 | 0.00066084 | -0.0010903 | 138.592 | -9.8731e-05 | -0.0012904 | 9.7926
138.612 | -0.00014029 | 9.2601e-05 | -0.00098723 | 138.616 | -0.0031955 | 0.001083 | 9.7988
138.636 | -0.00044214 | 0.0011247 | -0.00041645 | 138.636 | -0.0027182 | 0.0013077 | 9.7918
138.656 | -0.00096082 | 0.00036322 | -0.00096405 | 138.652 | -0.002005 | 0.0019737 | 9.7961
138.672 | -0.00052378 | 0.00048792 | -0.00044313 | 138.692 | -0.0042276 | -0.00028046 | 9.7956
138.7 | -0.0011358 | 0.00030347 | -0.0014948 | 138.704 | -0.0008635 | -0.00087351 | 9.799
138.724 | -0.00065248 | 0.00033365 | -0.00080514 | 138.732 | -0.0018335 | -0.0031521 | 9.7895
138.752 | -0.00035534 | 0.00069207 | -0.00040432 | 138.732 | -0.0032723 | -0.002832 | 9.7828
138.752 | 9.8251e-05 | 0.00093437 | -0.00091657 | 138.764 | -0.0013075 | -0.0019983 | 9.7886
138.784 | -0.0012285 | 0.00064589 | -0.00058187 | 138.784 | -0.0050388 | -0.0010911 | 9.8011
138.804 | -0.0012592 | 3.9696e-05 | -0.00082805 | 138.804 | -0.004699 | 9.9351e-05 | 9.7945
138.824 | -0.0010044 | 0.00033228 | -0.00091642 | 138.82 | -0.005015 | 0.0021612 | 9.7981
138.84 | -0.0012672 | 0.00042147 | -0.00097819 | 138.844 | -0.0072063 | 3.3979e-05 | 9.7961
138.864 | -0.00080024 | 0.00096177 | -0.00030463 | 138.864 | -0.0015536 | 0.0029814 | 9.7901
138.884 | -0.0011127 | 0.00037514 | 8.9074e-05 | 138.888 | -0.0039067 | 0.00048478 | 9.7845
138.908 | -0.0006412 | 0.00079206 | -0.0003045 | 138.9 | -0.0020602 | 0.0018918 | 9.7858
138.92 | -0.00065124 | 0.00015245 | -0.00038365 | 138.916 | -0.0026904 | -0.0011922 | 9.7967
138.936 | -0.00061908 | 0.00020671 | -4.3151e-05 | 138.94 | -0.0038161 | -0.00092761 | 9.7999
138.96 | -0.00040165 | 0.00050725 | -0.00046039 | 138.96 | -0.0048937 | -0.0020893 | 9.7801
138.98 | -0.00021964 | 0.00020671 | -0.00034651 | 138.984 | -0.0039942 | -0.00092283 | 9.7973
139.004 | -0.0008665 | 0.00043761 | -0.0010065 | 139 | -0.0021304 | -0.004432 | 9.8043
139.02 | -0.0010195 | 0.00059486 | -0.00037563 | 139.016 | -0.0066797 | -0.001543 | 9.7806
139.036 | -0.0012816 | 0.000986 | -0.00073509 | 139.04 | -0.0046902 | 0.00027186 | 9.7919
139.06 | -0.0013904 | 0.00088451 | -0.0010123 | 139.06 | -0.0058033 | 0.0014371 | 9.8059
139.08 | -0.00051926 | 0.00062546 | -0.00080829 | 139.08 | -0.0017687 | 0.00018778 | 9.8083
139.1 | -0.00057328 | 0.00058089 | -0.00043831 | 139.1 | -0.0022788 | -0.0029032 | 9.7881
139.12 | -0.00087074 | 0.00065632 | -0.00015454 | 139.124 | -0.0021407 | -0.00051323 | 9.803
139.144 | -0.00031124 | 0.0010437 | -0.00078287 | 139.136 | -0.0033268 | -0.00051471 | 9.7801
139.156 | -0.0010712 | 0.00039862 | -0.00074463 | 139.156 | -0.0036181 | -0.0012036 | 9.7856
139.176 | -0.001319 | 0.00045431 | -0.00043963 | 139.176 | -0.004395 | -6.555e-05 | 9.7925
139.196 | -0.00027382 | 0.00035221 | -0.00085561 | 139.2 | -0.0046245 | 0.00026004 | 9.8025
139.22 | -0.00036838 | 0.00044896 | -0.00084319 | 139.22 | -0.003657 | -0.00080267 | 9.8013
139.24 | -0.0010834 | 0.00076423 | -0.00085737 | 139.24 | -0.003932 | -0.0004692 | 9.777
139.26 | -0.0012271 | 0.00045015 | -0.00023818 | 139.252 | -0.0041247 | -0.00098511 | 9.7825
139.272 | -0.001222 | 0.00086561 | -0.00036928 | 139.284 | -0.0056038 | -0.0012929 | 9.7966
139.304 | -0.00094513 | 0.00023642 | -0.00070771 | 139.304 | -0.0035983 | -0.0001717 | 9.8102
139.324 | -0.0010418 | 0.00051903 | -0.00067491 | 139.304 | -0.0030128 | -0.0018817 | 9.79
139.324 | -0.00032753 | 0.00048258 | -0.0010927 | 139.332 | -0.00059061 | 0.0019145 | 9.79
139.352 | -0.0014225 | 0.00051188 | -0.00046289 | 139.356 | -0.003593 | 0.00096616 | 9.7969
139.376 | -0.0010749 | -0.00011213 | -0.00033132 | 139.38 | -0.0030989 | 0.00031579 | 9.7984
139.4 | -0.0010863 | -0.0002713 | 6.3832e-06 | 139.4 | -0.0014205 | -0.00093053 | 9.7968
139.42 | -0.0012634 | 0.00015224 | -0.0011366 | 139.42 | -0.0037466 | -0.0010852 | 9.7953
139.44 | -0.00075539 | 0.00022928 | 1.5038e-05 | 139.436 | -0.0010576 | -0.0022357 | 9.7915
139.456 | -0.00018389 | 0.0010687 | -0.00016517 | 139.46 | -0.0042183 | -0.0014476 | 9.798
139.48 | -0.0016747 | 0.00046499 | -0.00051026 | 139.476 | -0.0017386 | 0.0030418 | 9.7772
139.496 | -0.0012666 | 0.00065269 | -0.000872 | 139.5 | -0.0043972 | -0.00096464 | 9.7987
139.52 | -0.00028107 | 0.00063873 | -0.00010258 | 139.516 | -0.0014666 | 0.0011519 | 9.8017
139.536 | -0.0018149 | 0.00030179 | -0.00067504 | 139.536 | -0.004486 | 0.0016229 | 9.8013
139.556 | -0.0010194 | 0.0012597 | -0.00099759 | 139.552 | -0.0025581 | -0.002501 | 9.799
139.572 | -0.00061923 | 0.00041027 | -0.001014 | 139.584 | -0.0017806 | -0.00051282 | 9.7864
139.604 | -0.0014127 | 0.00065243 | -0.00054418 | 139.596 | -0.00066057 | 0.0009512 | 9.7987
139.616 | -0.0012444 | 0.00043884 | -0.00038245 | 139.628 | -0.0027346 | 0.0030543 | 9.7883
139.636 | -0.0010669 | 0.00050915 | -0.00041592 | 139.628 | -0.0020331 | -0.0019987 | 9.7987
139.648 | -0.00070423 | 0.00069466 | -0.0011279 | 139.664 | -0.0026008 | -0.0040938 | 9.7941
139.684 | -0.001505 | 0.00048118 | -0.00045335 | 139.676 | -0.0040446 | -0.0030459 | 9.7875
139.696 | -0.00010555 | 0.00055949 | -0.00074133 | 139.7 | -0.0035034 | -0.0015353 | 9.8072
139.72 | -0.00057219 | 0.00029741 | -0.00085431 | 139.72 | -0.0016342 | -0.0013726 | 9.7888
139.74 | -0.0012225 | 0.00079921 | -0.0013137 | 139.74 | -0.004067 | -0.0037747 | 9.7875
139.76 | -0.00099698 | 0.00075144 | -0.0010135 | 139.76 | -0.0025152 | -0.0012714 | 9.791
139.78 | -0.00062251 | 0.00022102 | -0.0010164 | 139.784 | -0.0050749 | 0.00043349 | 9.7896
139.804 | -0.0013312 | 0.0011043 | -0.0011585 | 139.792 | -1.6735e-06 | -0.0027678 | 9.7965
139.812 | -0.0013678 | 0.00031661 | -0.0010557 | 139.808 | -0.002966 | 0.00096262 | 9.7892
139.828 | -0.0017189 | 0.00029962 | -0.0007784 | 139.86 | -0.0017538 | -0.0029937 | 9.7967
139.88 | -0.00053069 | 0.00011306 | -0.0010174 | 139.872 | -0.0046829 | 0.0008242 | 9.7867
139.892 | -0.0013332 | 0.00073492 | -0.00082838 | 139.884 | -0.0023889 | -0.0015263 | 9.812
139.904 | -0.00047705 | 0.0006917 | -0.0013732 | 139.904 | -0.0044733 | 0.00085878 | 9.8023
139.924 | -0.00045462 | -0.00026513 | -0.00062266 | 139.936 | -0.0040287 | -0.0039354 | 9.7893
139.944 | -0.0012306 | 0.00060067 | -0.0011828 | 139.944 | -0.0042015 | -0.0010337 | 9.7866
139.964 | 0.00023996 | 0.00064686 | -0.0010191 | 139.96 | -0.0027661 | 0.00026926 | 9.8031
139.98 | -0.00094017 | 0.00079971 | -0.00043743 | 139.98 | -0.0016701 | -0.0020655 | 9.7895
140 | -0.0005409 | 0.00055504 | -0.00052149 | 140.012 | -0.0059025 | -0.0038114 | 9.7911
140.024 | -0.0003663 | 0.00096041 | -0.00024837 | 140.028 | -0.003002 | -0.0015823 | 9.7874
140.048 | -0.0011139 | 0.0012178 | -0.00052248 | 140.044 | -0.0057541 | 0.002482 | 9.8039
140.064 | -0.00036895 | 0.00055845 | -0.00026522 | 140.06 | -0.0029054 | -0.0021338 | 9.7821
140.08 | -0.00086712 | 0.000563 | -0.00029512 | 140.08 | -0.0011955 | 0.00037074 | 9.7819
140.1 | -0.0018725 | 0.0012966 | -0.0001999 | 140.096 | 0.00085502 | 0.0014915 | 9.7971
140.116 | -0.00086458 | 0.00016535 | -0.0011064 | 140.116 | 0.00048665 | 0.0012824 | 9.7865
140.136 | -0.00082873 | 0.0010591 | -0.00074438 | 140.14 | 0.0014625 | -0.0042401 | 9.7846
140.16 | -0.0010428 | 0.0012404 | -0.0009329 | 140.164 | -0.0059175 | -0.0037099 | 9.7903
140.184 | -0.0011718 | 0.00027755 | -0.00059865 | 140.184 | -0.001849 | -2.2432e-05 | 9.7807
140.204 | -0.00083609 | 0.00077185 | -0.00034382 | 140.204 | 0.00082778 | -0.0028676 | 9.7875
140.224 | -0.0012867 | 0.00020015 | -0.00055679 | 140.228 | -0.0022164 | 0.0017678 | 9.7895
140.248 | -0.00013951 | 0.00032326 | -0.00057959 | 140.248 | -0.002392 | -0.0013452 | 9.7816
140.268 | -0.00090063 | 0.00054217 | -0.00065693 | 140.26 | -0.0015208 | -0.0014659 | 9.7975
140.28 | -0.001754 | -0.00036998 | -0.00082952 | 140.276 | 0.00065615 | -0.00021551 | 9.8002
140.296 | -0.00071822 | -0.00011436 | -0.00084103 | 140.296 | -0.0011986 | -0.001269 | 9.7987
140.316 | -0.0011386 | 0.00069832 | -0.00051354 | 140.32 | -0.0013403 | 0.00092639 | 9.7929
140.34 | -0.00067598 | 0.00011036 | -0.00099881 | 140.336 | -0.0010793 | -0.0007495 | 9.7905
140.356 | -0.0014587 | 0.0010023 | -3.9476e-05 | 140.36 | 0.00025072 | 9.4655e-05 | 9.7945
140.38 | -0.0018195 | 0.000188 | -0.000406 | 140.384 | -2.4104e-06 | -0.0036124 | 9.7972
140.404 | 7.1673e-05 | 0.00087072 | -0.00056142 | 140.4 | -0.0015135 | -0.0022229 | 9.7938
140.42 | -0.00054958 | 0.0012078 | -0.00032013 | 140.42 | -0.0015365 | -3.9467e-05 | 9.7929
140.44 | -0.00035988 | 0.00050798 | -0.0011157 | 140.44 | -0.0012579 | -0.0027708 | 9.8118
140.46 | -0.0015755 | 0.00057463 | -0.00049644 | 140.464 | -0.00033101 | -0.00044657 | 9.7874
140.484 | -0.00075257 | 0.00026225 | -0.00063501 | 140.476 | 1.5733e-05 | -0.0011997 | 9.7989
140.496 | -0.00077839 | 0.00099203 | -0.00077135 | 140.5 | 0.00018451 | -0.00090304 | 9.7959
140.52 | -0.0003838 | 0.00087393 | -0.00056518 | 140.52 | 0.00078195 | -0.0034357 | 9.7882
140.54 | -0.00084761 | 0.00060624 | -0.0003132 | 140.536 | -0.00040859 | -0.0016862 | 9.8026
140.556 | -0.00097219 | 0.00084541 | -0.0011394 | 140.56 | 0.0012159 | -0.0028572 | 9.7967
140.58 | -0.00063106 | 0.00067223 | -0.0004603 | 140.58 | -0.00019195 | -0.0012875 | 9.7901
140.6 | -0.0013907 | 0.00077419 | -0.00052541 | 140.612 | -0.0041031 | -0.0011215 | 9.7922
140.62 | -0.00077846 | 0.00089866 | -0.0016565 | 140.612 | -0.0024355 | 0.00023127 | 9.8021
140.632 | -0.0011452 | 0.0010204 | -0.00055623 | 140.632 | 0.00093611 | 0.00063018 | 9.8029
140.652 | 4.4218e-05 | 0.00073028 | -0.00058303 | 140.668 | -0.00029558 | -0.0050258 | 9.8016
140.676 | -0.00061113 | 0.00055262 | -0.00050275 | 140.68 | 0.0019339 | -0.0014792 | 9.8072
140.7 | -0.0011099 | 0.0010307 | -0.00027906 | 140.708 | -0.00048165 | -7.4573e-05 | 9.7897
140.728 | -0.00056098 | 0.0013946 | -0.00029074 | 140.72 | -0.00040123 | -0.001865 | 9.8007
140.74 | -0.0010024 | 0.0009591 | -0.00051192 | 140.728 | 0.00060881 | -0.0027158 | 9.7998
140.748 | -0.00057036 | 0.00039621 | -0.0007288 | 140.756 | 0.00015591 | -0.0028266 | 9.7958
140.776 | -0.0012885 | 0.0010324 | -0.00028813 | 140.772 | -0.0028641 | -0.00076659 | 9.7905
140.792 | -0.00058242 | 0.00096136 | -0.00097518 | 140.804 | -0.0008606 | -0.0010594 | 9.7922
140.824 | -0.0017594 | 0.00072529 | -0.0010679 | 140.824 | -0.0037722 | -0.00095248 | 9.8011
140.844 | -0.00097127 | 0.0010885 | -0.00058695 | 140.836 | 0.0002353 | 0.00019367 | 9.7877
140.856 | -0.0011562 | 0.00086607 | -0.0010497 | 140.86 | -0.0013378 | 0.0004874 | 9.7976
140.88 | -0.0019377 | 0.00097752 | -0.0012771 | 140.876 | 0.0010658 | 0.00081389 | 9.7806
140.896 | -0.0018084 | 0.0012122 | -0.0011113 | 140.9 | -0.0012951 | -0.0027375 | 9.7834
140.92 | -0.0019834 | 0.00067126 | -0.0014033 | 140.92 | -0.00025807 | 0.000105 | 9.7934
140.94 | -3.4273e-05 | 0.00029088 | -0.00082207 | 140.94 | 0.0021872 | 0.0026874 | 9.7956
140.96 | -0.00084031 | 0.0011603 | -0.0015375 | 140.964 | -0.0024672 | 0.0011631 | 9.7794
140.984 | -0.00044146 | 0.0009335 | -0.00044802 | 140.98 | -0.0018891 | 0.00042943 | 9.8002
141 | -0.00070315 | 0.00054995 | -0.000351 | 141 | 0.00088873 | 0.00014297 | 9.8031
141.02 | -0.0014996 | 0.00037061 | -0.00088343 | 141.02 | -0.0011953 | 0.00068422 | 9.7906
141.04 | -0.0010701 | 0.0014818 | -0.00036802 | 141.048 | -0.0030195 | -0.0036595 | 9.7981
141.06 | -0.00089851 | 0.0015762 | -0.001074 | 141.048 | -0.00079561 | -0.0021476 | 9.7969
141.068 | -0.0016704 | 0.00076725 | -0.00023781 | 141.076 | -0.0007227 | 0.0014127 | 9.7923
141.096 | -0.00049562 | 0.00011516 | -0.00081053 | 141.092 | -0.0056022 | -0.0011258 | 9.7957
141.112 | -0.0011479 | 0.00063064 | -0.0010671 | 141.116 | -0.0020017 | 0.00030648 | 9.7878
141.136 | -0.0012729 | 0.00018063 | -0.00067836 | 141.136 | -0.0017454 | 0.0011485 | 9.7834
141.156 | -0.0010062 | 0.0012724 | -0.00072525 | 141.156 | 0.00043217 | -0.0017828 | 9.8027
141.176 | -0.00095295 | 0.0011155 | -0.00082462 | 141.172 | 0.0010679 | -0.0022363 | 9.7776
141.192 | -0.00060769 | 0.00094275 | -0.00014561 | 141.196 | 0.0004687 | -0.0027191 | 9.7924
141.216 | -0.00058067 | 4.3789e-05 | -0.0010268 | 141.22 | -0.0039963 | -0.0020665 | 9.8109
141.24 | -0.00078885 | 0.0012455 | -0.00047201 | 141.24 | -0.0020938 | 0.0011578 | 9.8023
141.26 | -0.0007507 | 0.00065596 | -0.00020268 | 141.26 | -0.0027705 | -0.00087473 | 9.7904
141.28 | -0.0012579 | 0.00038242 | -0.00058993 | 141.272 | -0.00068636 | -0.003824 | 9.7957
141.292 | -0.001367 | 0.0004976 | -0.00096939 | 141.308 | -0.00022017 | 7.893e-05 | 9.7814
141.328 | -0.0011295 | 0.00049256 | -0.001451 | 141.32 | -0.00067754 | 0.0016778 | 9.7867
141.34 | -0.00096326 | 0.0014399 | -0.0010172 | 141.332 | -0.0025694 | 0.00055487 | 9.8023
141.352 | -0.0012197 | 0.00062818 | -0.00084405 | 141.372 | -0.0053752 | 0.00035894 | 9.7813
141.38 | -0.0013309 | 0.00077899 | -0.0011779 | 141.372 | -0.0045377 | -0.0016941 | 9.7829
141.392 | -0.0012264 | 0.00066256 | -0.00070399 | 141.392 | -0.0031374 | 0.0013113 | 9.8152
141.412 | -0.00097681 | 0.00081983 | -0.00090052 | 141.42 | -0.0043368 | -5.9934e-05 | 9.7837
141.44 | -0.00062037 | 0.00079171 | -0.00086228 | 141.452 | -0.0042423 | -0.00092508 | 9.7901
141.46 | 0.00090879 | 0.00089552 | -0.0012328 | 141.464 | -0.0012968 | -0.001619 | 9.7828
141.484 | -0.0008246 | 0.00127 | -0.0011887 | 141.476 | -0.0031307 | -0.0033551 | 9.805
141.496 | -0.0012352 | -0.00025977 | -8.4247e-05 | 141.5 | -0.0019719 | -0.00091254 | 9.7944
141.52 | -0.00048757 | 4.2006e-05 | -0.00022032 | 141.52 | -4.1344e-05 | 0.00072432 | 9.7913
141.54 | -0.0005677 | 0.0008291 | -0.00060536 | 141.54 | -0.0012613 | 0.00049248 | 9.7936
141.56 | -0.0013692 | 0.0007151 | -0.00083764 | 141.564 | -0.0024558 | -0.0025244 | 9.7909
141.584 | -0.0015249 | 0.00075338 | -0.00090149 | 141.588 | -0.00072328 | 3.3091e-05 | 9.7904
141.608 | -0.0015191 | 0.00071118 | -0.0007475 | 141.596 | 0.00092092 | -0.00067703 | 9.8048
141.616 | -0.001038 | 0.00066896 | -0.00047417 | 141.62 | -0.0032897 | -0.00012516 | 9.792
141.64 | -0.0013998 | 0.0015307 | -0.00067472 | 141.644 | -0.0027094 | -0.0021597 | 9.7958
141.664 | -0.0013641 | 0.00066611 | -0.00033791 | 141.668 | 0.00010161 | -0.00082346 | 9.7764
141.688 | -0.0012862 | 0.00037499 | -0.00076379 | 141.684 | -0.003304 | -0.0015699 | 9.8008
141.704 | -0.00090116 | 0.00072782 | -0.00051266 | 141.7 | 0.00020762 | -0.001445 | 9.7929
141.72 | -0.00093457 | 0.00035512 | -0.00045687 | 141.724 | -0.0028622 | -0.00075703 | 9.7895
141.736 | -0.0006469 | -0.00053658 | -0.0004425 | 141.74 | -0.0024167 | 0.000756 | 9.7918
141.76 | -0.0010868 | 0.00060373 | -0.00071717 | 141.756 | -0.00077456 | -0.0023134 | 9.8019
141.776 | -0.00084746 | 8.7917e-05 | -0.001285 | 141.78 | -0.0036374 | -0.00014713 | 9.7715
141.8 | -0.0011781 | 1.6951e-05 | -0.00018697 | 141.8 | -0.0017518 | -0.0037151 | 9.8029
141.82 | -0.0016334 | -0.00049248 | -0.0010258 | 141.816 | 0.0015564 | -0.00055444 | 9.8027
141.836 | -0.00018199 | -0.00020781 | -0.00018368 | 141.836 | -0.0012212 | 0.001224 | 9.7906
141.856 | -0.0016104 | 0.0013131 | -0.00066501 | 141.868 | -0.0018327 | -0.00077066 | 9.809
141.876 | -0.00092305 | 0.00016549 | -0.0012122 | 141.884 | 0.0029727 | -0.00037641 | 9.7927
141.904 | -0.0010545 | -0.00013258 | -0.0014507 | 141.908 | 0.00094353 | -0.0041609 | 9.7916
141.928 | -0.0017623 | -7.5163e-05 | -0.00085319 | 141.92 | -0.00019592 | -0.00036116 | 9.7979
141.94 | -0.00054706 | 0.00056868 | -0.00041605 | 141.944 | -0.0024504 | -0.0026983 | 9.7912
141.964 | -0.0015738 | 0.00073329 | -0.00070986 | 141.964 | -0.0030755 | -0.0024285 | 9.7845
141.984 | -0.00040302 | 0.00011611 | -0.00079962 | 141.976 | -0.0027122 | -0.0034904 | 9.7874
141.996 | -0.0014068 | -5.4296e-05 | -0.0014654 | 142.004 | -0.0016154 | 0.00042037 | 9.8014
142.024 | -0.00096218 | 0.00169 | -0.00047051 | 142.024 | 0.0010539 | 0.00039119 | 9.801
142.044 | -0.0010004 | 2.4762e-05 | -0.00079342 | 142.04 | -0.0017092 | 0.00039934 | 9.7885
142.06 | -0.00093631 | 0.0012267 | -0.0013023 | 142.064 | 0.0012337 | -0.0035654 | 9.7924
142.084 | -0.00077298 | 0.00091127 | -0.00021506 | 142.084 | -0.0022495 | -0.0033074 | 9.7861
142.104 | -0.00050366 | 0.00063211 | -0.00085468 | 142.1 | -0.0029197 | -0.0018999 | 9.7938
142.12 | -0.0014153 | 0.0011475 | -0.0011206 | 142.124 | 0.00011216 | 0.00076725 | 9.7918
142.144 | -0.0012781 | 0.00051466 | -0.00063175 | 142.144 | 0.0019985 | -0.0058623 | 9.7822
142.164 | -0.0019036 | 0.00055461 | -0.00040319 | 142.164 | 0.00040637 | -0.0012363 | 9.7834
142.184 | -0.00099097 | 0.00099806 | -0.0013866 | 142.184 | -0.0012994 | 0.0012172 | 9.7907
142.204 | -0.00067179 | 0.00052111 | -0.00035679 | 142.204 | -0.00071558 | -0.0030523 | 9.7946
142.224 | -0.0012074 | 0.00022256 | -0.0010148 | 142.224 | -0.0016748 | -0.00087093 | 9.7966
142.244 | -0.0011948 | 0.00090562 | -0.00016823 | 142.244 | -0.0011506 | -0.0022281 | 9.7844
142.264 | -0.00069518 | 0.0010632 | -0.0001528 | 142.272 | 0.0005335 | -0.0044314 | 9.7937
142.28 | -0.00085705 | 0.00069451 | -0.0010072 | 142.284 | 0.0018993 | 0.00027818 | 9.794
142.304 | -0.00049658 | 0.00015897 | -0.0012282 | 142.304 | 0.00058574 | -0.001044 | 9.7876
142.324 | -0.00096327 | 0.0004821 | -0.0013079 | 142.32 | -0.00049875 | 0.001198 | 9.7777
142.34 | -0.0009449 | 0.00090512 | -0.0010434 | 142.336 | 0.0014089 | -0.0012423 | 9.8028
142.356 | -0.00073729 | 0.0013775 | -0.0013005 | 142.36 | 0.00059028 | -0.0011324 | 9.8015
142.38 | -0.0014058 | 0.0009618 | -0.00069118 | 142.38 | -0.0013091 | -0.0012902 | 9.803
142.4 | -0.00071309 | 0.00021266 | -0.0010731 | 142.404 | -0.0014562 | -0.0015839 | 9.8035
142.424 | -0.0015951 | 0.00015536 | -0.0012586 | 142.416 | 0.0031114 | -0.00015404 | 9.7933
142.436 | -0.00024904 | 0.00021805 | -0.00076349 | 142.436 | 0.00074972 | 7.6092e-05 | 9.7933
142.456 | -0.0010239 | 0.00015661 | -0.00030371 | 142.456 | -0.00033624 | -0.0028053 | 9.7917
142.476 | -0.00047282 | 0.00067707 | -0.00089285 | 142.48 | -0.0017093 | 0.00085901 | 9.7935
142.5 | -0.001465 | 0.00046463 | -0.00041126 | 142.5 | -0.00094252 | 0.00036986 | 9.7837
142.52 | -0.0012319 | 0.0001723 | -0.00023729 | 142.528 | -0.0014114 | 0.0015344 | 9.7934
142.548 | -0.0015281 | 0.00043845 | -0.00056413 | 142.54 | 0.0012401 | 0.0021293 | 9.7901
142.56 | -0.00078135 | -2.3231e-05 | -0.00025014 | 142.572 | -0.0010265 | 0.0024338 | 9.7852
142.584 | -0.0011163 | 0.00058806 | -0.00078467 | 142.58 | -0.00089001 | 0.00036737 | 9.7961
142.6 | -0.0011403 | 0.00077057 | -0.00052503 | 142.6 | -0.0014215 | -0.00076726 | 9.7983
142.62 | -0.00064224 | 0.00078216 | -0.00090605 | 142.624 | -0.0029563 | 0.00094533 | 9.7786
142.644 | -0.0010871 | 0.00070404 | -0.00038232 | 142.648 | -0.0018886 | -0.0010509 | 9.7961
142.668 | -0.0016342 | 0.00076807 | 0.0001133 | 142.66 | 0.00044529 | 0.00096021 | 9.7935
142.68 | -0.0012769 | 0.00057045 | -0.00071704 | 142.676 | -0.0016285 | 9.546e-05 | 9.7943
142.696 | -0.001288 | 0.00037585 | -0.000793 | 142.696 | -0.0023526 | -0.0022177 | 9.7868
142.716 | -0.0019569 | 0.00045715 | -0.00082376 | 142.716 | 0.00085895 | -0.00167 | 9.8154
142.736 | -0.00099318 | 0.00099664 | -0.00099499 | 142.74 | -0.0013266 | 0.00013393 | 9.7992
142.76 | -0.001612 | 0.00057119 | -0.00019873 | 142.768 | -0.0020465 | 0.00042848 | 9.776
142.788 | -0.0013554 | 0.0015502 | -0.0011533 | 142.78 | 0.0010867 | -0.0023775 | 9.7953
142.8 | -0.00036598 | 0.00057319 | -0.00054887 | 142.804 | 0.00031455 | -0.0027374 | 9.7878
142.824 | -0.00066173 | 0.00099819 | -0.00057823 | 142.824 | -0.001278 | -0.00070293 | 9.7868
142.844 | -0.00094728 | 0.00064109 | -0.0017642 | 142.84 | -0.0009312 | -0.00025768 | 9.7945
142.86 | -0.0012444 | 0.00014511 | 0.0001124 | 142.864 | 0.0013638 | -0.0030727 | 9.7866
142.884 | -0.0017165 | 0.0010333 | -0.0016222 | 142.88 | -0.0036319 | -0.001595 | 9.7839
142.9 | -0.0013036 | -4.8259e-05 | -0.0010573 | 142.9 | -0.00054102 | -0.0032102 | 9.7962
142.92 | -0.0014573 | 0.00047083 | -0.0006545 | 142.92 | 0.00057114 | 0.0026401 | 9.7982
142.94 | -0.0013611 | 0.00019294 | -0.00010297 | 142.936 | -0.00072252 | -0.002505 | 9.7906
142.956 | -0.00063458 | 0.00033504 | -0.00080983 | 142.956 | -0.000435 | -0.0033574 | 9.7896
142.976 | -0.00092965 | 0.0010258 | -0.00049498 | 142.984 | 0.0010025 | -0.0013228 | 9.7901
143.004 | -0.00019104 | 0.00080425 | -0.00078117 | 143.008 | -0.00097108 | -0.00092112 | 9.8055
143.028 | -0.0011815 | -2.2071e-06 | -0.00052275 | 143.02 | -0.002179 | -0.0030255 | 9.7992
143.04 | -0.0004761 | 0.00085004 | -5.353e-05 | 143.04 | -0.00091994 | -0.0020669 | 9.8026
143.06 | -0.0006897 | 0.0007533 | -0.0011549 | 143.06 | 0.00097942 | -0.0017371 | 9.7912
143.08 | -0.0007112 | -3.0686e-05 | -0.00073504 | 143.08 | 0.0019165 | -0.0024552 | 9.7876
143.1 | -0.00083799 | 0.00012697 | 3.4378e-05 | 143.1 | 0.0026799 | -0.0050867 | 9.795
143.12 | -0.00062051 | -0.00041954 | -0.0011081 | 143.12 | 0.0011414 | -0.0024665 | 9.7838
143.14 | -0.00097858 | 0.00027169 | -0.001154 | 143.14 | 0.0009774 | -0.0016378 | 9.7994
143.16 | -0.00084373 | 0.00044791 | -0.00052354 | 143.16 | -0.0020096 | -0.0030191 | 9.7792
143.18 | -0.0013355 | 0.00020806 | -0.0009421 | 143.18 | -0.0024347 | 0.00019371 | 9.7972
143.2 | -0.0001024 | 0.00070929 | -0.00064178 | 143.192 | -0.001971 | -0.0040877 | 9.798
143.212 | -0.00054631 | 0.0005392 | -0.00062497 | 143.224 | -0.001171 | -0.0044524 | 9.7862
143.244 | -0.0011419 | 0.0007657 | -0.00084016 | 143.244 | 0.0014266 | -0.0034993 | 9.7923
143.264 | -0.0010165 | 0.0011094 | -0.0004637 | 143.26 | 0.0015794 | -0.0027048 | 9.7775
143.28 | -0.0010831 | 0.00025043 | -0.0010346 | 143.284 | -0.0014711 | -0.0044881 | 9.7902
143.304 | -0.0014044 | 0.0002441 | -0.0015998 | 143.316 | -0.0011847 | -0.0032251 | 9.789
143.324 | -0.0013676 | -0.00012721 | -0.0012955 | 143.324 | 0.00033581 | -0.0037712 | 9.7968
143.344 | -0.0003849 | 0.00027555 | -0.00072367 | 143.344 | 0.0010126 | -0.0030266 | 9.7939
143.364 | -0.0012336 | 0.00017261 | -0.00023051 | 143.356 | -0.00015073 | -0.00053649 | 9.802
143.376 | -0.000788 | 0.00076783 | -0.00099833 | 143.376 | -0.001646 | -0.0040635 | 9.789
143.396 | -0.00086871 | 0.00057957 | -0.00061483 | 143.404 | -0.0021829 | -0.0017208 | 9.8041
143.424 | -0.0012957 | 0.00068046 | -0.00073728 | 143.424 | -0.0018222 | -0.0011595 | 9.8043
143.444 | -0.001181 | 0.00026993 | -0.00042578 | 143.444 | -0.00089979 | -0.0027077 | 9.8025
143.464 | -0.00091942 | 0.00021497 | -0.00048681 | 143.468 | -0.0030165 | -0.003793 | 9.8088
143.488 | -0.0021472 | 0.00064437 | -0.00070678 | 143.476 | -0.0015025 | -0.0021885 | 9.8018
143.496 | -0.0011523 | 0.00053682 | -0.00076717 | 143.508 | 0.00028848 | -0.0017029 | 9.7911
143.52 | -0.00089325 | 0.0014785 | -0.00066433 | 143.52 | -0.0046317 | -0.0017312 | 9.7908
143.54 | -0.00079558 | -0.00058527 | -0.00088949 | 143.536 | -0.0050333 | -0.0041459 | 9.7968
143.556 | -0.0006113 | 0.00074557 | -0.0011092 | 143.564 | -0.0017689 | -0.0032704 | 9.7826
143.584 | -0.00058799 | 0.00052226 | -0.00069949 | 143.588 | -0.0030383 | -0.0025945 | 9.799
143.608 | -0.00096237 | 0.00077463 | -0.00063699 | 143.604 | -0.0021862 | -0.0034578 | 9.7972
143.624 | -0.0013334 | 0.0014263 | -0.0010827 | 143.616 | -0.0015953 | -0.0037802 | 9.7938
143.636 | -0.00067441 | 0.00033361 | -0.00020705 | 143.692 | -0.0034439 | -0.0022058 | 9.7908
143.712 | -0.00097381 | 0.00034914 | -0.00058914 | 143.704 | 0.00032785 | -0.0060789 | 9.7946
143.724 | -0.0010961 | 7.9792e-05 | -2.1096e-05 | 143.716 | -0.0036235 | -0.0040196 | 9.7948
143.736 | -0.00079063 | 0.0015096 | -0.001558 | 143.736 | -0.0013992 | -0.0037277 | 9.7908
143.756 | -0.00025395 | 0.00039281 | -0.0008518 | 143.764 | 0.0005584 | -0.0038845 | 9.7933
143.784 | -0.00033839 | 0.0006749 | -0.0017175 | 143.78 | -0.0016998 | -0.00023634 | 9.7963
143.8 | -0.00064649 | 0.00043302 | -0.00027501 | 143.8 | -0.0026446 | -0.0042869 | 9.7911
143.82 | -0.0016088 | 0.00047018 | -0.00097188 | 143.824 | 0.00022358 | -0.0027385 | 9.7921
143.844 | -0.0013951 | 0.00093904 | -0.00063546 | 143.832 | -0.00038808 | -0.0029686 | 9.7878
143.852 | -0.0014129 | -6.9036e-05 | -0.0014362 | 143.86 | -0.0048082 | -0.0048487 | 9.7965
143.88 | -0.0013896 | 0.0013766 | -0.00060391 | 143.88 | -0.0029036 | -0.0029291 | 9.8133
143.9 | -0.00078453 | 0.00056585 | -0.00060833 | 143.9 | -0.0028962 | -0.0047612 | 9.7907
143.92 | -0.00043678 | 0.00032672 | 0.00018104 | 143.916 | -0.0049201 | -0.0041718 | 9.7943
143.936 | -0.00058457 | 0.00051838 | -0.0010195 | 143.928 | -0.0035361 | -0.0015815 | 9.7913
143.948 | -0.0013173 | 0.00028618 | -0.00070386 | 143.956 | -0.0025108 | -0.0022521 | 9.7791
143.976 | -0.0009895 | 0.0011388 | -0.0016734 | 143.98 | -0.0022095 | -0.0020413 | 9.812
144 | -0.00079028 | 0.00081761 | -0.00049919 | 143.996 | -0.004771 | -0.0020243 | 9.7959
144.016 | -0.0012932 | 0.001147 | -0.00063842 | 144.02 | -0.0041836 | -0.0017198 | 9.7992
144.04 | -0.0016571 | 0.0017599 | -0.0011674 | 144.04 | -0.00057492 | -0.0063112 | 9.7867
144.06 | -0.0010682 | 0.00049518 | -0.0016881 | 144.06 | -0.0017111 | -0.0045735 | 9.7897
144.08 | -0.0018139 | 0.0006085 | 0.00044393 | 144.076 | -0.0023485 | -0.0046327 | 9.8009
144.096 | -0.00080846 | 0.00078705 | -0.00032678 | 144.088 | -0.0018584 | -0.0051111 | 9.8062
144.108 | 2.3509e-06 | 0.00020032 | 5.7593e-05 | 144.116 | -0.0015668 | -0.0055926 | 9.7948
144.136 | -0.0012504 | 0.0001521 | -0.0011921 | 144.136 | -0.0040483 | -0.0039388 | 9.7879
144.156 | -0.0013313 | 0.0015778 | -0.00094754 | 144.16 | -0.0049289 | -0.0060261 | 9.7891
144.18 | 4.461e-05 | -8.3292e-05 | -0.00068051 | 144.192 | -0.0025554 | -0.0026116 | 9.7781
144.212 | -0.00072408 | 0.0008856 | -0.0012616 | 144.192 | -0.00067285 | -0.0050079 | 9.8028
144.212 | -0.0015787 | 0.0016753 | -0.00037341 | 144.216 | -0.0017346 | -0.0038667 | 9.797
144.236 | -0.0017933 | 0.00052798 | -0.00020249 | 144.236 | -0.0039546 | -0.0054999 | 9.8022
144.256 | -0.0013303 | 0.0010924 | -0.0013622 | 144.252 | -0.00481 | -0.0048783 | 9.8103
144.272 | -0.0010015 | 0.0006378 | -0.00075126 | 144.28 | -0.0023776 | -0.0022423 | 9.7901
144.3 | 9.3845e-05 | 0.00014599 | -0.00027328 | 144.296 | -0.0026185 | -0.0023238 | 9.7866
144.316 | -0.00037963 | 0.0014827 | -0.0012826 | 144.316 | -0.00079927 | -0.0032092 | 9.7987
144.336 | -0.0011311 | 0.0008186 | -0.0012832 | 144.328 | -0.0026422 | -0.0062622 | 9.7832
144.348 | -0.00079956 | 0.0014419 | -0.0012479 | 144.348 | -0.0015577 | -0.0034291 | 9.8
144.368 | -0.000782 | 4.5634e-05 | -0.00037858 | 144.376 | 0.00065875 | -0.0038995 | 9.7962
144.396 | -0.00065944 | 0.00080421 | -0.00098805 | 144.392 | -0.0023571 | 0.00095991 | 9.8009
144.412 | -0.0011074 | 0.0010773 | -0.0015971 | 144.416 | -0.00040893 | -0.0044003 | 9.7871
144.436 | -0.00050214 | 0.0010661 | -0.0008514 | 144.432 | -0.0022966 | -0.0046532 | 9.7885
144.452 | -0.0018501 | 0.00052067 | -0.00069488 | 144.452 | -0.0033996 | -0.0034606 | 9.7777
144.472 | -5.1372e-05 | 0.0012295 | -0.00067009 | 144.472 | -0.00071873 | -0.0015085 | 9.7983
144.492 | -0.001575 | -8.6997e-05 | -0.00049525 | 144.492 | -0.0026665 | -0.0069637 | 9.7941
144.512 | -0.0010878 | 0.00088921 | -0.0013277 | 144.52 | -0.0027804 | -0.0047193 | 9.7989
144.54 | -0.0014185 | 0.00092118 | -0.00062494 | 144.54 | -0.0033147 | -0.0021679 | 9.7986
144.56 | -0.0015796 | 0.0010436 | -0.00023865 | 144.556 | 0.00021618 | -0.0029856 | 9.8116
144.576 | -0.0014101 | 0.0006105 | -0.0016994 | 144.576 | -0.00048191 | -0.0068259 | 9.7957
144.596 | -0.00045913 | 0.00023602 | -0.00066893 | 144.596 | -0.0038414 | -0.0035153 | 9.7939
144.616 | -0.00074016 | 0.001412 | -0.00079935 | 144.616 | -0.0019672 | -0.0030007 | 9.779
144.636 | -0.00063263 | 0.0011436 | -0.00079501 | 144.636 | -0.00329 | -0.0027029 | 9.7935
144.656 | -0.00055149 | 0.0018024 | -0.0006874 | 144.656 | -0.0023213 | -0.0067593 | 9.8051
144.676 | -0.0010193 | 0.0010291 | -0.0012785 | 144.68 | 0.00049592 | -0.0040984 | 9.8015
144.7 | -0.00071816 | 0.00137 | -0.0013693 | 144.7 | -0.0031993 | -0.0047638 | 9.7966
144.72 | -0.00063043 | 0.0011591 | -0.00062962 | 144.716 | -0.0024349 | -0.0035205 | 9.7852
144.736 | -0.00056396 | 0.00055003 | -0.0012289 | 144.74 | -0.0033109 | -0.0024802 | 9.7975
144.76 | -0.00075326 | 0.0010043 | -0.00080847 | 144.76 | -0.0039095 | -0.00083847 | 9.7884
144.78 | -0.00053711 | 0.00013496 | -0.00089745 | 144.784 | -0.0021048 | -0.0053817 | 9.795
144.804 | -0.00057689 | 0.00075157 | -0.00042933 | 144.796 | -0.0048221 | -0.0065996 | 9.7908
144.816 | -0.0012663 | 0.0011226 | -0.0011801 | 144.82 | -0.0027233 | -0.0037416 | 9.8094
144.84 | -0.0015085 | 0.0010448 | -0.0007665 | 144.832 | -0.003559 | -0.0046384 | 9.8029
144.852 | -0.00067459 | 0.00075225 | -0.0012894 | 144.852 | -0.0035156 | -0.0022646 | 9.81
144.872 | -0.0012063 | 0.00028577 | -0.00079607 | 144.884 | -0.0047075 | -0.0040957 | 9.7994
144.904 | -0.001657 | 0.00052537 | 0.00010409 | 144.908 | -0.00087719 | -0.0030933 | 9.7958
144.928 | -0.0005977 | 0.00073357 | -0.00070203 | 144.924 | -0.0039792 | -0.0039732 | 9.7944
144.944 | -0.0011993 | 0.00098463 | -0.00047257 | 144.944 | -0.0057522 | -0.0017041 | 9.7852
144.964 | -0.0013616 | 0.00050714 | -0.00076159 | 144.956 | -0.0026488 | 0.00019506 | 9.8007
144.976 | -0.00098059 | 0.00080575 | -0.0012623 | 144.972 | -0.0071907 | -0.0020067 | 9.7795
144.992 | -0.0013788 | 0.00047851 | -0.00032315 | 145.008 | -0.0035148 | -0.0040418 | 9.7963
145.016 | -0.0018537 | 0.00089626 | -0.00046637 | 145.02 | -0.0038942 | -0.0034021 | 9.7777
145.04 | -0.00065633 | 0.00045963 | -0.00074621 | 145.032 | -0.0055089 | -0.0063793 | 9.7836
145.052 | -0.00068989 | 0.00029597 | -0.00066616 | 145.056 | -0.0023876 | -0.0027553 | 9.7837
145.076 | -0.0012335 | 0.0012187 | -0.0010603 | 145.076 | -0.0013852 | -0.0029205 | 9.7867
145.096 | -0.001185 | 0.00083908 | -0.00076149 | 145.096 | -0.0022664 | -0.0049643 | 9.802
145.116 | -0.00071783 | 0.00081234 | 1.8895e-05 | 145.116 | -0.0035422 | -0.0024963 | 9.8098
145.136 | -0.0011875 | 0.001457 | -0.0004656 | 145.14 | -0.0028501 | -0.0065173 | 9.7943
145.16 | -0.00080167 | 0.0015512 | -0.0001834 | 145.16 | -0.0024937 | -0.00032396 | 9.7837
145.18 | -0.00081749 | 0.00084128 | -0.001339 | 145.18 | -0.0036235 | -0.0023966 | 9.7941
145.2 | -0.0016062 | -0.00012217 | -0.00089337 | 145.204 | -0.004074 | -0.0012744 | 9.7839
145.224 | -0.00014801 | 0.00051315 | -0.00054864 | 145.204 | -0.001787 | -0.0043125 | 9.7876
145.224 | -0.00073354 | 0.00061278 | -0.0010553 | 145.232 | -0.0016622 | -0.0048139 | 9.7893
145.252 | -0.0020407 | 0.00066326 | -0.00056006 | 145.252 | -0.0039607 | -0.004857 | 9.7852
145.272 | -0.0017995 | 0.0015665 | -0.0008702 | 145.272 | -0.0031988 | -0.0046656 | 9.8019
145.292 | -0.00056379 | 0.00057708 | -0.00061411 | 145.292 | -0.0051382 | 0.0013544 | 9.7959
145.312 | -0.00076692 | 0.0007773 | -0.0010704 | 145.324 | -0.0051699 | -0.0031457 | 9.8
145.332 | -0.00071405 | 0.0011205 | -0.0010741 | 145.34 | -0.0055469 | -0.0033629 | 9.798
145.36 | -0.0010568 | 0.001594 | -0.00046409 | 145.356 | -0.0050708 | -0.0014143 | 9.7917
145.376 | -0.00098075 | 0.00074815 | -0.00065639 | 145.38 | -0.0060475 | -0.0025406 | 9.7907
145.4 | -0.0011589 | 0.00068037 | 9.9353e-06 | 145.396 | -0.0027975 | -0.0017678 | 9.8069
145.416 | -0.0011365 | 0.00075557 | -0.00034623 | 145.42 | -0.0037572 | 0.0013831 | 9.7939
145.44 | -0.0016209 | 0.0012941 | -0.0010474 | 145.436 | -0.0028453 | -0.0020639 | 9.7976
145.456 | -0.001315 | 0.0003526 | -0.0012753 | 145.456 | -0.0037349 | -0.008377 | 9.7901
145.476 | -0.0015589 | 0.00082067 | -0.001242 | 145.476 | -0.0026601 | -0.0021921 | 9.802
145.496 | -0.00045817 | 0.00010861 | -0.00056331 | 145.496 | -0.0022822 | -0.0038045 | 9.8031
145.516 | -0.0015024 | 0.00055318 | -0.00051739 | 145.516 | -0.0044415 | -0.0009194 | 9.7875
145.536 | -0.00091588 | 0.00044257 | -0.00063314 | 145.54 | -0.0053301 | -0.0055578 | 9.789
145.56 | -0.0011315 | 0.00042275 | -0.00095112 | 145.56 | -0.0034396 | -0.0078024 | 9.7984
145.58 | -0.0014735 | 0.00023156 | -0.00075281 | 145.58 | -0.0044101 | -0.0042012 | 9.7907
145.6 | -0.0019457 | 0.00070021 | -0.000306 | 145.6 | -0.0078545 | -0.0042554 | 9.788
145.62 | -0.001051 | 0.00072669 | -0.0011624 | 145.624 | -0.002328 | -0.0060124 | 9.7984
145.644 | -0.001245 | 0.00083391 | -0.00096042 | 145.648 | -0.0050474 | -0.0019158 | 9.7912
145.644 | -0.0010489 | 0.00035985 | -0.00071166 | 145.648 | -0.0015275 | -0.0053587 | 9.7954
145.668 | -0.0007234 | 0.0001675 | -0.00064031 | 145.68 | -0.0014968 | -0.0028304 | 9.7972
145.7 | -0.0013981 | 0.0006999 | -0.0011914 | 145.7 | -0.0032017 | -0.00089309 | 9.8028
145.72 | -0.0012725 | 0.0004504 | -0.0010496 | 145.72 | -0.0019412 | -0.0033929 | 9.7952
145.74 | -0.0013292 | 0.00051651 | -0.00092149 | 145.76 | -0.00069099 | -0.005964 | 9.7996
145.756 | -0.00047017 | 0.00088449 | -0.0011446 | 145.76 | -0.0060901 | -0.0020199 | 9.8044
145.78 | -0.0012079 | 0.00050682 | -0.00091992 | 145.78 | -0.0057005 | -0.0035986 | 9.8008
145.8 | -0.0015998 | 0.00021781 | -0.0010073 | 145.796 | -0.0066044 | -0.0045048 | 9.7967
145.816 | -0.0018456 | -0.0001177 | -0.00086226 | 145.824 | -0.0059796 | -0.0060781 | 9.7976
145.844 | -0.00079906 | 0.0015821 | -0.00010495 | 145.836 | -0.0025225 | -0.0026558 | 9.8062
145.856 | -0.0014156 | 0.00021617 | -0.00072344 | 145.86 | -0.0058884 | -0.0015886 | 9.8013
145.88 | -0.0012936 | 0.0012283 | -0.0013408 | 145.88 | -0.00387 | -0.0032499 | 9.7938
145.888 | -0.00048361 | 0.00083398 | -0.0010547 | 145.9 | -0.0044474 | -0.0021605 | 9.7999
145.92 | -0.0015543 | 8.3383e-05 | -0.0014412 | 145.916 | -0.0027851 | -0.0025639 | 9.7951
145.936 | -0.0013599 | 0.00034728 | -0.00036241 | 145.948 | -0.0071141 | -0.003825 | 9.786
145.956 | -0.0005373 | 0.00040759 | -0.0007974 | 145.956 | -0.0032267 | -0.0043402 | 9.7925
145.976 | -0.0010022 | 0.00036738 | 6.9433e-05 | 145.984 | -0.0069501 | -0.0049106 | 9.7989
146.004 | -0.00078017 | 0.0009219 | -0.00048885 | 146 | -0.0045643 | -0.00076174 | 9.8088
146.02 | -0.00075797 | 0.00047179 | -0.0010716 | 146.024 | -0.007702 | -0.0017971 | 9.8039
146.044 | -0.0015408 | 0.00089914 | -0.0002656 | 146.044 | -0.0021642 | -0.0044149 | 9.7845
146.064 | -0.0018195 | 0.0010873 | -0.0013517 | 146.06 | -0.0063792 | -0.0033044 | 9.8078
146.08 | -0.00075158 | 0.00082249 | -0.00056872 | 146.08 | -0.0063296 | -0.0011265 | 9.793
146.1 | -0.00030242 | 0.00070415 | -0.00082591 | 146.1 | -0.0046864 | -0.0032915 | 9.7904
146.12 | -0.0010753 | 0.0011795 | -0.00053245 | 146.116 | -0.0081872 | -0.0050464 | 9.7988
146.136 | -0.0019148 | 0.00031239 | -0.001016 | 146.144 | -0.0060152 | -0.0046771 | 9.7905
146.164 | -0.00078645 | 0.00082346 | -0.00076787 | 146.156 | -0.0059978 | -0.0033877 | 9.814
146.176 | -0.0007695 | 0.0012578 | -0.00070578 | 146.172 | -0.0065275 | -0.0054018 | 9.7951
146.192 | -0.0016341 | 0.00026681 | -0.0011713 | 146.208 | -0.0067423 | -0.0039604 | 9.7822
146.212 | -0.00021412 | 0.0007332 | -0.001029 | 146.208 | -0.0083796 | -0.0052594 | 9.7937
146.228 | -0.00089348 | 0.00087267 | -0.00015185 | 146.244 | -0.0054405 | -0.0038382 | 9.8086
146.244 | -0.0011657 | 0.00024902 | -9.1266e-05 | 146.26 | -0.006036 | -0.0016668 | 9.8081
146.28 | -0.0010068 | -0.0002244 | -0.00057171 | 146.276 | -0.0070031 | -0.0025914 | 9.809
146.296 | -0.00080025 | 0.0011817 | -0.00022599 | 146.312 | -0.0059142 | -0.0021213 | 9.8001
146.332 | -0.0016525 | 0.00024115 | -0.00041108 | 146.324 | -0.0071375 | -0.0031687 | 9.8025
146.344 | -0.0021373 | 0.00035955 | -0.00083634 | 146.344 | -0.0086345 | -0.0076045 | 9.7936
146.364 | -0.00051608 | 0.0006477 | -0.00013371 | 146.344 | -0.005524 | -0.00074367 | 9.7878
146.364 | -0.0005455 | -1.9167e-05 | -0.00086042 | 146.376 | -0.0074886 | -0.0042243 | 9.7977
146.396 | -0.00076598 | 0.0010659 | -0.00020853 | 146.388 | -0.0068263 | -0.0011975 | 9.8076
146.408 | -0.00085474 | 0.0009613 | -0.0010821 | 146.42 | -0.0064249 | -0.0019832 | 9.7939
146.44 | -0.001034 | 0.00032283 | -0.0010627 | 146.444 | -0.0084841 | -0.0025466 | 9.7953
146.464 | -0.0017992 | -0.00011691 | -0.00036161 | 146.46 | -0.0055307 | -0.001033 | 9.8061
146.48 | -8.3743e-05 | 3.7532e-05 | -0.00025575 | 146.484 | -0.0038828 | -0.0044687 | 9.7939
146.504 | -0.00028723 | 9.3915e-05 | -0.0014103 | 146.484 | -0.0051218 | -0.0041695 | 9.816
146.504 | -0.0012286 | -0.0002854 | -0.00010792 | 146.512 | -0.0057106 | -0.0046946 | 9.7817
146.532 | -0.00044074 | 0.00034091 | -0.00062504 | 146.532 | -0.0048996 | -0.0031543 | 9.7946
146.552 | -0.0010195 | 0.00014102 | -0.001165 | 146.548 | -0.0055677 | -0.0030475 | 9.8026
146.568 | -0.0015016 | 0.00072998 | -0.00067101 | 146.564 | -0.0093555 | -0.00043803 | 9.7867
146.584 | -0.00049871 | 0.00023322 | -0.00085477 | 146.608 | -0.006023 | -0.003027 | 9.7825
146.612 | -0.001652 | 0.0006741 | -0.0011804 | 146.608 | -0.006148 | -0.0035058 | 9.7921
146.628 | -0.001143 | 0.00071935 | -0.00074554 | 146.628 | -0.0055038 | -0.0014724 | 9.7933
146.648 | -0.00046453 | 0.0006347 | -0.00067405 | 146.664 | -0.0076933 | -0.0020723 | 9.7952
146.684 | -0.00066382 | -0.00015504 | -0.001009 | 146.676 | -0.0099354 | -0.0041361 | 9.7897
146.696 | -0.0011822 | 5.3187e-05 | -0.00043596 | 146.696 | -0.0029156 | -0.0019661 | 9.8003
146.716 | -0.00082979 | 0.00063816 | -0.00086317 | 146.72 | -0.0052641 | -0.0003382 | 9.7921
146.74 | -0.0017749 | 0.00049081 | -0.00093606 | 146.732 | -0.0033299 | -0.0027901 | 9.7939
146.752 | -0.001388 | 0.00043947 | -0.00055629 | 146.76 | -0.0035668 | -0.0012506 | 9.7965
146.78 | -0.00033634 | 0.00091156 | -0.00047678 | 146.78 | -0.0063831 | -0.0047424 | 9.809
146.8 | -0.0020685 | 0.0003222 | -0.0011747 | 146.796 | -0.0049577 | -0.00023542 | 9.8026
146.816 | -0.00027691 | 0.00089841 | -0.0011394 | 146.824 | -0.0076662 | -0.0021192 | 9.7919
146.844 | -0.00097633 | 5.6609e-05 | 8.5785e-05 | 146.824 | -0.0047675 | -0.0024928 | 9.8004
146.844 | -0.0013077 | 0.00010161 | -0.00082671 | 146.844 | -0.0051288 | -0.0036692 | 9.7989
146.864 | -0.0019058 | -0.00026288 | -0.00085498 | 146.86 | -0.0077022 | -0.0041425 | 9.7942
146.88 | -0.00086981 | 0.00010908 | -0.00092761 | 146.892 | -0.0078532 | -0.0031356 | 9.7919
146.912 | -0.00069702 | 0.0013114 | -0.00018671 | 146.924 | -0.0044151 | -0.0037142 | 9.8037
146.944 | -0.0013086 | 0.00010927 | -0.00046283 | 146.94 | -0.0042358 | -0.0044307 | 9.791
146.96 | -0.0016058 | 0.00015519 | -0.00076099 | 146.956 | -0.004865 | -0.004867 | 9.7992
146.976 | -0.0007344 | 0.00060162 | -0.00036987 | 146.964 | -0.0039156 | -0.0033588 | 9.7945
146.984 | -0.00075749 | 0.00075247 | -0.001259 | 147 | -0.0047299 | -0.0065817 | 9.8015
147.02 | -0.0013778 | 0.00093908 | -0.00028115 | 147.02 | -0.0054655 | -0.0059359 | 9.7801
147.04 | -0.0015384 | 0.00050922 | -0.00052098 | 147.032 | -0.0078336 | -0.0031973 | 9.806
147.052 | -0.00060798 | 0.0012502 | -0.0003348 | 147.06 | -0.0082677 | -0.0056828 | 9.8016
147.08 | -0.0010032 | 0.0016276 | -0.00031343 | 147.068 | -0.0040203 | -0.0056699 | 9.7979
147.088 | -0.0012552 | -7.6551e-05 | -0.0010774 | 147.096 | -0.0044882 | -0.0081937 | 9.7989
147.116 | -0.0014666 | 0.0010399 | -0.00089617 | 147.136 | -0.0084828 | -0.0078274 | 9.7917
147.156 | -0.00058618 | 0.0002284 | -0.0011265 | 147.136 | -0.0057558 | -0.0025865 | 9.79
147.156 | -0.00080908 | 0.00029664 | -0.0010173 | 147.152 | -0.0035868 | -0.004673 | 9.7972
147.172 | -0.0010924 | 3.5422e-05 | -0.00098421 | 147.188 | -0.008672 | -0.0082601 | 9.7992
147.208 | -0.00076412 | 0.00092838 | -0.00045796 | 147.2 | -0.0044094 | -0.0069169 | 9.8035
147.22 | -0.0011299 | -0.00032808 | -0.00031912 | 147.216 | -0.0040498 | -0.0040731 | 9.7821
147.236 | -0.0012983 | 0.0003766 | -0.0010774 | 147.236 | -0.0081249 | -0.0032479 | 9.7948
147.256 | -0.0011672 | 0.00074898 | -0.001284 | 147.26 | -0.0037155 | -0.0057445 | 9.7955
147.28 | -0.00087035 | 0.00036704 | -0.00011336 | 147.272 | -0.0036407 | -0.0011692 | 9.8089
147.292 | -0.0009559 | 0.0014584 | -0.00065116 | 147.292 | -0.0054101 | -0.0048118 | 9.8098
147.312 | -0.001079 | -0.00045751 | -7.3758e-05 | 147.316 | -0.0062492 | -0.0031491 | 9.7961
147.336 | -0.0017026 | 0.00070819 | -0.00097523 | 147.34 | -0.0032526 | -0.0057893 | 9.7956
147.36 | -0.0016172 | 7.5297e-05 | -0.00081535 | 147.36 | -0.0063945 | -0.002996 | 9.7969
147.38 | -0.00092878 | -0.00011907 | -0.00050074 | 147.372 | -0.0057898 | -0.0068814 | 9.8039
147.392 | -0.00094505 | 0.00027171 | -0.00065484 | 147.396 | -0.0051647 | -0.0047903 | 9.7997
147.416 | -0.00096086 | 0.00077737 | -0.0011162 | 147.424 | -0.0068143 | -0.0039648 | 9.8083
147.444 | -0.00023967 | 9.0054e-05 | -0.00082544 | 147.456 | -0.006322 | -0.0072547 | 9.7872
147.464 | -0.001091 | -8.4207e-05 | -0.00073666 | 147.464 | -0.0077581 | -0.0072124 | 9.7991
147.484 | -0.000679 | -0.00089237 | -5.3387e-05 | 147.484 | -0.0056958 | -0.0021204 | 9.8058
147.504 | -0.0018158 | -0.00026336 | -0.00027068 | 147.5 | -0.0066832 | -0.0023031 | 9.7982
147.52 | -0.0013425 | 0.00053731 | -0.00064552 | 147.52 | -0.0096155 | -0.0056219 | 9.795
147.54 | -0.0018024 | 0.00030519 | -0.0013078 | 147.54 | -0.0042364 | -0.0021961 | 9.811

## Sampling & dropouts
Sample intervals: the aircraft's recording has gaps, the simulation's does not
Three estimators of the aircraft's rate disagree, and only one is right. message_count/duration reports 43.4 Hz because 23.6 s of the recording is missing to three write stalls. The median interval reports 52.5 Hz because the interval distribution is skewed. The mean over non-dropout intervals reports 49.75 Hz, which is the 50 Hz the aircraft runs at and the rate the bridge is capped to.
quantity | aircraft | simulation | aircraft: interval (ms) | count | simulation: interval (ms) | count
gyro messages | 7989 | 7388 | 14.14 | 21 | 0 | 99
recording span (s) | 184.1 | 147.9 | 15.11 | 388 | 1.3 | 0
count/duration (Hz) | 43.4 | 49.95 | 16.08 | 993 | 2.6 | 0
rate, non-dropout mean (Hz) | 49.75 | 49.29 | 17.05 | 1190 | 3.9 | 0
stationary segment (s) | 6.3 | 147.5 | 18.02 | 1326 | 5.2 | 0
|  |  | 19 | 1123 | 6.5 | 0
|  |  | 19.97 | 809 | 7.8 | 258
|  |  | 20.94 | 528 | 9.1 | 0
|  |  | 21.91 | 279 | 10.4 | 0
|  |  | 22.88 | 199 | 11.7 | 893
|  |  | 23.85 | 141 | 13 | 0
|  |  | 24.82 | 143 | 14.3 | 0
|  |  | 25.8 | 164 | 15.6 | 1169
|  |  | 26.77 | 175 | 16.9 | 0
|  |  | 27.74 | 125 | 18.2 | 0
|  |  | 28.71 | 117 | 19.5 | 2395
|  |  | 29.68 | 82 | 20.8 | 0
|  |  | 30.65 | 40 | 22.1 | 0
|  |  | 31.62 | 41 | 23.4 | 1462
|  |  | 32.6 | 27 | 24.7 | 0
|  |  | 33.57 | 22 | 26 | 0
|  |  | 34.54 | 9 | 27.3 | 703
|  |  | 35.51 | 5 | 28.6 | 0
|  |  | 36.48 | 5 | 29.9 | 0
|  |  | 37.45 | 8 | 31.2 | 288
|  |  | 38.42 | 0 | 32.5 | 0
|  |  | 39.4 | 3 | 33.8 | 0
|  |  | 40.37 | 4 | 35.1 | 86
|  |  | 41.34 | 2 | 36.4 | 0
|  |  | 42.31 | 1 | 37.7 | 0
|  |  | 43.28 | 1 | 39 | 24
|  |  | 44.25 | 1 | 40.3 | 0
|  |  | 45.22 | 0 | 41.6 | 0
|  |  | 46.19 | 1 | 42.9 | 7
|  |  | 47.17 | 0 | 44.2 | 0
|  |  | 48.14 | 0 | 45.5 | 0
|  |  | 49.11 | 0 | 46.8 | 1
|  |  | 50.08 | 1 | 48.1 | 0
|  |  | 51.05 | 0 | 49.4 | 0
|  |  | 52.02 | 2 | 50.7 | 1
Dropouts in the aircraft recording (>100 ms)
at t (s) | gap (s)
44.6 | 0.342
59.7 | 0.254
60.4 | 0.403
61.1 | 7.607
83.6 | 0.282
88.6 | 0.222
98.7 | 0.29
103.7 | 0.973
113.8 | 6.154
161.2 | 7.067
total lost | 23.6

## Spectrum
Aircraft and simulation spectra, overlaid — the real test of a noise model
White sensor noise is flat in frequency. Anything rising at the left is real low-frequency motion — a parked airframe swaying on its legs — and counting it as sensor noise would make the simulated IMU noisier than the real part; that is why the density is read off the plateau and not off the variance. Anything falling at the right is a low-pass filter applied before publication. Matching densities is necessary but not sufficient: these curves show whether the simulation matches the aircraft at every frequency or only on average.
| freq (Hz) | gyro.x aircraft | gyro.x simulation | freq (Hz) | gyro.y aircraft | gyro.y simulation | freq (Hz) | gyro.z aircraft | gyro.z simulation | freq (Hz) | accel.x aircraft | accel.x simulation | freq (Hz) | accel.y aircraft | accel.y simulation | freq (Hz) | accel.z aircraft | accel.z simulation
| 0.007 | 2.1784e-09 | 1.0803e-06 | 0.007 | 1.6882e-08 | 1.4758e-05 | 0.007 | 7.7133e-09 | 4.3213e-06 | 0.007 | 2.5129e-05 | 0.007277 | 0.007 | 3.8534e-07 | 0.00045749 | 0.007 | 1.3939e-05 | 0.0018618
| 0.013 | 1.1221e-08 | 1.3081e-06 | 0.013 | 1.9161e-08 | 4.433e-06 | 0.013 | 1.015e-08 | 1.302e-06 | 0.013 | 3.1902e-06 | 0.0017364 | 0.013 | 7.03e-07 | 0.00039128 | 0.013 | 4.9872e-06 | 0.0012637
| 0.02 | 4.6929e-09 | 4.6015e-07 | 0.02 | 2.5817e-08 | 1.5958e-07 | 0.02 | 5.8016e-09 | 1.1692e-06 | 0.02 | 2.8965e-07 | 6.6064e-05 | 0.02 | 1.0064e-06 | 4.008e-05 | 0.02 | 1.3388e-05 | 9.3397e-05
| 0.027 | 2.201e-09 | 3.9819e-07 | 0.027 | 8.8648e-09 | 5.9394e-08 | 0.027 | 3.5268e-09 | 8.2501e-08 | 0.026 | 2.9497e-07 | 0.00018021 | 0.026 | 3.8861e-07 | 2.0359e-05 | 0.026 | 1.4059e-05 | 3.6603e-05
| 0.033 | 9.3573e-10 | 1.2019e-07 | 0.033 | 6.1205e-09 | 1.1672e-08 | 0.033 | 1.6751e-09 | 5.3602e-08 | 0.033 | 8.3819e-07 | 0.00013439 | 0.033 | 5.5025e-08 | 1.2988e-05 | 0.033 | 8.6045e-06 | 7.26e-06
| 0.04 | 3.8534e-10 | 4.0842e-08 | 0.04 | 2.5484e-08 | 1.9841e-08 | 0.04 | 1.816e-08 | 1.3568e-07 | 0.04 | 7.701e-07 | 1.7525e-05 | 0.04 | 2.2e-08 | 8.1405e-07 | 0.04 | 6.6486e-06 | 4.1286e-06
| 0.047 | 1.1073e-09 | 4.5175e-08 | 0.047 | 2.6937e-08 | 1.4117e-09 | 0.047 | 6.1981e-09 | 2.0355e-08 | 0.046 | 2.6059e-07 | 7.7691e-05 | 0.046 | 6.1097e-07 | 3.2401e-08 | 0.046 | 5.0958e-06 | 2.824e-07
| 0.054 | 1.9064e-08 | 7.021e-08 | 0.054 | 2.6432e-08 | 1.7497e-07 | 0.054 | 2.4283e-08 | 1.1735e-07 | 0.053 | 5.066e-07 | 4.5799e-06 | 0.053 | 6.5135e-07 | 1.285e-05 | 0.053 | 1.7822e-06 | 1.4385e-05
| 0.06 | 4.9956e-08 | 1.5592e-08 | 0.06 | 2.4164e-08 | 2.528e-07 | 0.06 | 2.1653e-08 | 3.2359e-08 | 0.06 | 1.112e-06 | 8.2806e-06 | 0.06 | 8.2269e-07 | 3.0663e-05 | 0.06 | 1.6593e-06 | 1.391e-05
| 0.067 | 5.3604e-08 | 1.9205e-08 | 0.067 | 9.8184e-09 | 5.8988e-08 | 0.067 | 7.3354e-09 | 4.6624e-08 | 0.066 | 5.14e-07 | 3.7932e-06 | 0.066 | 1.0287e-06 | 1.6603e-05 | 0.066 | 8.2035e-07 | 7.4172e-07
| 0.074 | 7.4507e-09 | 4.4394e-08 | 0.074 | 2.8155e-09 | 1.1192e-07 | 0.074 | 1.1067e-08 | 6.3709e-09 | 0.073 | 5.1526e-07 | 1.0377e-05 | 0.073 | 3.2679e-07 | 1.3172e-05 | 0.073 | 2.775e-06 | 4.7663e-06
| 0.08 | 2.9181e-08 | 2.4145e-08 | 0.08 | 4.8039e-09 | 1.0599e-07 | 0.08 | 2.8426e-08 | 3.1776e-08 | 0.079 | 9.1978e-07 | 4.8971e-06 | 0.079 | 3.0088e-07 | 5.8017e-07 | 0.079 | 2.1476e-07 | 1.3171e-05
| 0.087 | 3.3077e-08 | 2.0963e-08 | 0.087 | 2.5523e-10 | 7.3879e-09 | 0.087 | 2.4365e-08 | 4.1621e-08 | 0.086 | 8.1584e-07 | 1.0841e-05 | 0.086 | 1.0384e-06 | 7.473e-06 | 0.086 | 1.5459e-06 | 1.9968e-05
| 0.094 | 2.1926e-08 | 2.322e-08 | 0.094 | 1.1136e-08 | 1.8123e-08 | 0.094 | 2.6964e-08 | 7.1666e-10 | 0.093 | 2.5763e-07 | 2.1714e-05 | 0.093 | 2.7694e-06 | 6.538e-06 | 0.093 | 2.8519e-06 | 7.7032e-06
| 0.1 | 1.633e-08 | 7.4707e-09 | 0.1 | 7.3361e-09 | 1.1685e-08 | 0.1 | 2.3585e-08 | 1.3501e-08 | 0.099 | 2.5324e-07 | 7.6099e-06 | 0.099 | 9.3031e-07 | 3.394e-06 | 0.099 | 5.9288e-07 | 7.2944e-06
| 0.107 | 1.3269e-08 | 2.5126e-09 | 0.107 | 1.564e-09 | 1.14e-08 | 0.107 | 1.2428e-08 | 5.5542e-08 | 0.106 | 1.51e-08 | 3.0803e-06 | 0.106 | 5.3403e-10 | 1.9281e-07 | 0.106 | 1.2163e-07 | 3.3187e-06
| 0.114 | 1.8334e-09 | 1.0966e-08 | 0.114 | 2.7929e-09 | 2.9447e-08 | 0.114 | 1.1822e-08 | 1.014e-07 | 0.113 | 5.346e-07 | 4.5679e-06 | 0.113 | 5.3713e-08 | 1.9978e-06 | 0.113 | 1.0695e-07 | 1.7983e-07
| 0.12 | 7.4855e-09 | 8.1159e-12 | 0.12 | 9.3703e-09 | 3.6183e-09 | 0.12 | 7.285e-09 | 4.1383e-09 | 0.119 | 2.186e-06 | 1.3198e-06 | 0.119 | 3.8923e-07 | 7.8574e-06 | 0.119 | 3.6704e-07 | 3.54e-06
| 0.127 | 1.3215e-08 | 1.9189e-09 | 0.127 | 3.8098e-08 | 1.7971e-08 | 0.127 | 7.0221e-09 | 3.3184e-08 | 0.126 | 1.1768e-06 | 5.6735e-06 | 0.126 | 1.1333e-06 | 2.0429e-06 | 0.126 | 5.3603e-07 | 6.6593e-06
| 0.134 | 6.0042e-09 | 2.2159e-08 | 0.134 | 9.8441e-09 | 8.9852e-11 | 0.134 | 2.9317e-09 | 5.4142e-08 | 0.132 | 3.5441e-07 | 9.337e-07 | 0.132 | 1.5107e-06 | 1.6369e-06 | 0.132 | 8.8214e-07 | 2.3752e-06
| 0.14 | 3.3352e-09 | 6.4289e-09 | 0.14 | 5.6392e-09 | 2.0534e-08 | 0.14 | 2.7259e-09 | 7.9563e-08 | 0.139 | 6.8751e-08 | 2.7825e-06 | 0.139 | 7.873e-07 | 9.4745e-06 | 0.139 | 2.7432e-08 | 3.6258e-08
| 0.147 | 1.3339e-09 | 8.3658e-10 | 0.147 | 3.1193e-08 | 2.1037e-08 | 0.147 | 4.2395e-09 | 4.2658e-08 | 0.146 | 5.874e-07 | 1.2356e-05 | 0.146 | 1.2591e-07 | 6.5166e-06 | 0.146 | 2.3185e-08 | 5.4806e-06
| 0.154 | 9.2262e-10 | 1.1086e-08 | 0.154 | 2.1663e-08 | 7.7848e-09 | 0.154 | 5.2407e-09 | 6.8919e-09 | 0.152 | 5.2337e-08 | 1.5743e-05 | 0.152 | 2.2103e-06 | 7.3007e-07 | 0.152 | 6.6002e-07 | 7.5297e-06
| 0.161 | 4.5743e-09 | 2.0487e-08 | 0.161 | 1.7121e-08 | 1.2592e-09 | 0.161 | 1.3927e-09 | 3.0147e-09 | 0.159 | 2.755e-07 | 8.0803e-06 | 0.159 | 2.1566e-06 | 9.5273e-08 | 0.159 | 1.4471e-06 | 1.6408e-06
| 0.167 | 6.9417e-09 | 1.9076e-09 | 0.167 | 1.07e-08 | 4.9453e-10 | 0.167 | 1.0495e-08 | 5.2858e-09 | 0.166 | 4.244e-08 | 7.5833e-06 | 0.166 | 1.0227e-06 | 1.4577e-07 | 0.166 | 4.7395e-07 | 3.6612e-06
| 0.174 | 1.6706e-09 | 1.6366e-09 | 0.174 | 1.4663e-10 | 1.086e-08 | 0.174 | 1.8549e-08 | 4.1839e-09 | 0.172 | 4.5076e-07 | 9.5895e-06 | 0.172 | 9.5101e-08 | 4.4011e-07 | 0.172 | 1.1634e-06 | 6.9412e-06
| 0.181 | 7.5536e-10 | 1.6632e-09 | 0.181 | 8.593e-09 | 2.9193e-08 | 0.181 | 8.2806e-09 | 2.3936e-09 | 0.179 | 4.4623e-07 | 8.9068e-06 | 0.179 | 1.23e-06 | 3.6972e-07 | 0.179 | 5.7535e-07 | 1.965e-05
| 0.187 | 7.862e-09 | 2.2097e-09 | 0.187 | 1.2042e-08 | 6.979e-09 | 0.187 | 5.8043e-08 | 9.0038e-10 | 0.185 | 1.7999e-07 | 3.1259e-06 | 0.185 | 8.8365e-07 | 1.0618e-06 | 0.185 | 2.3417e-06 | 1.4355e-05
| 0.194 | 2.9986e-09 | 7.0715e-09 | 0.194 | 1.861e-08 | 1.1394e-09 | 0.194 | 1.7487e-08 | 1.8132e-09 | 0.192 | 2.1725e-07 | 2.5478e-06 | 0.192 | 4.1941e-07 | 1.2564e-06 | 0.192 | 1.2471e-05 | 3.41e-06
| 0.201 | 2.6237e-09 | 2.7246e-08 | 0.201 | 1.8008e-08 | 2.3089e-08 | 0.201 | 8.9498e-09 | 1.212e-08 | 0.199 | 1.0253e-07 | 5.4683e-06 | 0.199 | 3.0333e-07 | 2.0364e-07 | 0.199 | 6.0286e-06 | 4.7299e-08
| 0.207 | 1.0468e-08 | 3.0439e-09 | 0.207 | 3.6747e-09 | 3.1162e-08 | 0.207 | 9.6552e-09 | 7.7312e-09 | 0.205 | 1.5722e-08 | 1.6775e-06 | 0.205 | 3.5342e-07 | 1.0364e-09 | 0.205 | 5.0456e-06 | 1.3586e-06
| 0.214 | 1.0985e-08 | 2.0609e-09 | 0.214 | 2.3565e-10 | 3.5707e-09 | 0.214 | 2.8838e-08 | 1.0707e-09 | 0.212 | 7.1016e-08 | 8.0569e-06 | 0.212 | 1.7261e-07 | 6.9299e-08 | 0.212 | 1.3893e-05 | 6.6814e-07
| 0.221 | 5.3558e-09 | 2.3507e-09 | 0.221 | 5.8454e-10 | 9.4486e-09 | 0.221 | 2.0643e-08 | 6.3033e-10 | 0.218 | 6.1656e-07 | 5.7436e-06 | 0.218 | 1.4528e-07 | 5.5387e-07 | 0.218 | 3.7745e-06 | 3.8021e-07
| 0.227 | 2.7342e-09 | 1.5756e-08 | 0.227 | 4.5091e-09 | 1.2249e-08 | 0.227 | 1.1459e-08 | 2.474e-09 | 0.225 | 7.5887e-08 | 2.0546e-07 | 0.225 | 5.1267e-07 | 7.9761e-07 | 0.225 | 3.4663e-06 | 2.9721e-06
| 0.234 | 1.7908e-10 | 4.9475e-09 | 0.234 | 1.5106e-08 | 6.1422e-09 | 0.234 | 1.4645e-09 | 1.4623e-10 | 0.232 | 2.4686e-07 | 6.0998e-07 | 0.232 | 7.0545e-07 | 7.7852e-07 | 0.232 | 7.9921e-06 | 1.7098e-06
| 0.241 | 1.4803e-09 | 3.9512e-09 | 0.241 | 1.8522e-08 | 2.3424e-08 | 0.241 | 2.0699e-08 | 4.0264e-09 | 0.238 | 6.9425e-09 | 4.2719e-06 | 0.238 | 4.1202e-07 | 9.1633e-07 | 0.238 | 1.3529e-06 | 3.6562e-06
| 0.247 | 3.5715e-10 | 2.4416e-09 | 0.247 | 4.8478e-09 | 1.3797e-08 | 0.247 | 1.2531e-08 | 6.4997e-10 | 0.245 | 2.5254e-07 | 9.6452e-06 | 0.245 | 7.7017e-07 | 2.365e-07 | 0.245 | 1.0891e-06 | 2.1657e-06
| 0.254 | 2.0136e-09 | 8.2718e-09 | 0.254 | 6.6199e-10 | 7.7533e-09 | 0.254 | 5.5375e-10 | 2.0058e-09 | 0.252 | 1.5434e-07 | 1.3183e-05 | 0.252 | 6.4765e-07 | 9.9713e-08 | 0.252 | 6.2641e-06 | 7.3777e-07
| 0.261 | 1.5633e-10 | 1.8083e-09 | 0.261 | 6.3698e-09 | 2.2408e-08 | 0.261 | 6.4052e-09 | 3.259e-12 | 0.258 | 5.4248e-07 | 9.2463e-06 | 0.258 | 3.0057e-09 | 1.1628e-08 | 0.258 | 4.5321e-06 | 8.4606e-07
| 0.268 | 3.8386e-09 | 5.8314e-09 | 0.268 | 1.282e-08 | 4.0987e-10 | 0.268 | 3.7524e-09 | 2.6689e-09 | 0.265 | 5.0434e-07 | 5.8426e-06 | 0.265 | 1.8026e-07 | 1.9077e-07 | 0.265 | 8.2075e-08 | 5.1777e-07
| 0.274 | 3.5699e-08 | 1.8141e-08 | 0.274 | 5.728e-09 | 2.3814e-08 | 0.274 | 4.2447e-09 | 6.0715e-09 | 0.271 | 6.1366e-07 | 9.8835e-07 | 0.271 | 1.4746e-07 | 8.0346e-08 | 0.271 | 2.2045e-06 | 2.119e-06
| 0.281 | 2.8475e-08 | 1.1039e-09 | 0.281 | 1.1888e-09 | 3.76e-09 | 0.281 | 1.4242e-08 | 2.9085e-09 | 0.278 | 5.9926e-07 | 1.3179e-06 | 0.278 | 2.7285e-07 | 7.1659e-07 | 0.278 | 7.7998e-06 | 4.9365e-07
| 0.288 | 2.6641e-10 | 6.3077e-09 | 0.288 | 1.1829e-08 | 2.2586e-08 | 0.288 | 1.0802e-08 | 3.9099e-10 | 0.285 | 1.7834e-07 | 4.1552e-07 | 0.285 | 2.674e-08 | 2.5318e-07 | 0.285 | 9.0694e-06 | 3.8076e-07
| 0.294 | 1.277e-08 | 1.7391e-08 | 0.294 | 3.3483e-08 | 2.9036e-08 | 0.294 | 2.9136e-09 | 1.3607e-08 | 0.291 | 6.7927e-08 | 7.8026e-07 | 0.291 | 3.7627e-08 | 3.0001e-08 | 0.291 | 2.5163e-06 | 4.9812e-06
| 0.301 | 7.0339e-08 | 2.0812e-08 | 0.301 | 5.4991e-08 | 1.1369e-08 | 0.301 | 1.0093e-08 | 1.5639e-08 | 0.298 | 5.3436e-07 | 2.6267e-06 | 0.298 | 3.6017e-08 | 2.992e-07 | 0.298 | 4.409e-06 | 3.843e-06
| 0.308 | 3.4313e-08 | 1.9069e-08 | 0.308 | 1.9622e-08 | 2.9269e-08 | 0.308 | 8.6653e-09 | 1.7216e-10 | 0.305 | 1.0809e-06 | 6.3061e-06 | 0.305 | 1.0878e-07 | 6.201e-07 | 0.305 | 5.7518e-06 | 9.1696e-07
| 0.314 | 9.5852e-10 | 1.0392e-08 | 0.314 | 1.5506e-09 | 3.2343e-08 | 0.314 | 6.5474e-09 | 8.2602e-09 | 0.311 | 5.9546e-07 | 1.3684e-06 | 0.311 | 4.906e-08 | 1.5522e-07 | 0.311 | 5.3797e-08 | 7.3387e-07
| 0.321 | 1.5094e-08 | 1.5476e-09 | 0.321 | 1.6624e-09 | 2.3799e-09 | 0.321 | 1.2849e-08 | 1.5231e-09 | 0.318 | 1.5358e-07 | 2.4461e-07 | 0.318 | 1.2888e-08 | 3.209e-07 | 0.318 | 3.8633e-06 | 3.7872e-06
| 0.328 | 4.8374e-08 | 3.3509e-09 | 0.328 | 1.2325e-08 | 1.3604e-08 | 0.328 | 1.6317e-10 | 6.8972e-09 | 0.324 | 8.549e-08 | 9.3425e-07 | 0.324 | 1.0238e-07 | 3.7126e-07 | 0.324 | 7.8042e-06 | 7.0962e-06
| 0.334 | 1.3451e-08 | 1.4269e-08 | 0.334 | 2.5247e-09 | 9.958e-09 | 0.334 | 1.5848e-08 | 3.7516e-09 | 0.331 | 6.663e-08 | 8.3417e-07 | 0.331 | 1.7622e-07 | 4.7517e-08 | 0.331 | 5.5105e-06 | 2.6836e-06
| 0.341 | 8.1649e-09 | 8.2642e-09 | 0.341 | 4.3371e-10 | 5.4535e-10 | 0.341 | 9.1761e-09 | 2.5982e-09 | 0.338 | 2.118e-08 | 4.701e-07 | 0.338 | 5.0796e-07 | 4.6764e-09 | 0.338 | 3.9617e-06 | 6.6777e-06
| 0.348 | 5.8328e-09 | 5.0801e-11 | 0.348 | 3.1045e-10 | 4.9518e-09 | 0.348 | 5.4992e-09 | 9.0725e-09 | 0.344 | 4.8617e-08 | 1.036e-06 | 0.344 | 3.1118e-07 | 4.43e-07 | 0.344 | 6.3931e-08 | 2.66e-06
| 0.355 | 3.4903e-09 | 1.3384e-08 | 0.355 | 2.6606e-09 | 8.8443e-09 | 0.355 | 8.7093e-09 | 2.8094e-09 | 0.351 | 1.995e-07 | 7.7483e-07 | 0.351 | 3.5253e-08 | 5.2035e-07 | 0.351 | 8.7254e-07 | 2.9829e-07
| 0.361 | 2.0246e-08 | 1.7702e-08 | 0.361 | 1.9521e-10 | 2.0971e-09 | 0.361 | 1.3831e-08 | 6.0826e-09 | 0.358 | 4.5069e-07 | 7.3796e-08 | 0.358 | 8.9663e-08 | 4.8481e-07 | 0.358 | 4.1851e-06 | 4.893e-06
| 0.368 | 2.545e-08 | 1.6319e-08 | 0.368 | 2.2203e-08 | 2.0741e-09 | 0.368 | 9.5392e-09 | 4.7875e-08 | 0.364 | 3.067e-07 | 5.7313e-07 | 0.364 | 5.1207e-08 | 2.3593e-07 | 0.364 | 4.4591e-06 | 5.119e-06
| 0.375 | 5.8912e-09 | 1.2265e-08 | 0.375 | 3.6484e-08 | 2.5401e-09 | 0.375 | 5.3589e-10 | 3.1644e-08 | 0.371 | 5.065e-08 | 1.5722e-07 | 0.371 | 7.1574e-08 | 2.3307e-08 | 0.371 | 3.7376e-07 | 4.4002e-06
| 0.381 | 4.7221e-09 | 4.3999e-09 | 0.381 | 1.7726e-08 | 4.3657e-09 | 0.381 | 3.9799e-09 | 5.3967e-09 | 0.377 | 1.4124e-07 | 2.2043e-06 | 0.377 | 1.0583e-07 | 4.2537e-08 | 0.377 | 1.5918e-06 | 6.011e-06
| 0.388 | 2.4813e-08 | 1.6902e-09 | 0.388 | 1.2425e-08 | 4.861e-09 | 0.388 | 6.481e-09 | 1.0654e-08 | 0.384 | 1.9465e-07 | 1.0719e-06 | 0.384 | 1.3004e-07 | 7.7713e-08 | 0.384 | 6.2549e-07 | 9.193e-06
| 0.395 | 1.2305e-08 | 2.5389e-10 | 0.395 | 1.4256e-08 | 6.5839e-09 | 0.395 | 3.8306e-08 | 1.0443e-08 | 0.391 | 6.0377e-08 | 2.6843e-07 | 0.391 | 9.1416e-08 | 3.7141e-07 | 0.391 | 1.0395e-07 | 3.3369e-06
| 0.401 | 9.873e-09 | 2.9795e-09 | 0.401 | 3.1609e-09 | 9.0216e-09 | 0.401 | 4.1361e-08 | 2.9971e-09 | 0.397 | 1.3171e-07 | 1.4426e-06 | 0.397 | 1.5201e-07 | 1.4457e-06 | 0.397 | 2.4325e-06 | 3.9128e-07
| 0.408 | 2.9039e-08 | 3.569e-09 | 0.408 | 4.192e-09 | 1.4117e-08 | 0.408 | 7.9503e-09 | 1.7451e-08 | 0.404 | 4.6218e-07 | 4.8544e-07 | 0.404 | 2.5025e-08 | 1.3091e-06 | 0.404 | 8.3394e-06 | 1.1169e-06
| 0.415 | 1.0976e-08 | 4.016e-09 | 0.415 | 4.2297e-09 | 1.7884e-08 | 0.415 | 9.8001e-09 | 6.8194e-10 | 0.411 | 1.4393e-07 | 6.1227e-07 | 0.411 | 6.032e-07 | 1.3927e-06 | 0.411 | 3.0322e-06 | 7.1726e-07
| 0.421 | 9.4065e-10 | 3.4068e-09 | 0.421 | 1.7733e-09 | 2.1051e-08 | 0.421 | 2.9528e-08 | 8.3158e-09 | 0.417 | 2.7183e-08 | 1.9509e-07 | 0.417 | 7.5509e-07 | 1.6728e-06 | 0.417 | 1.983e-07 | 1.559e-06
| 0.428 | 8.7273e-09 | 1.9035e-09 | 0.428 | 1.3827e-08 | 2.2694e-09 | 0.428 | 3.0072e-08 | 3.1391e-09 | 0.424 | 1.6545e-07 | 4.4166e-08 | 0.424 | 1.7283e-07 | 1.3125e-06 | 0.424 | 1.496e-06 | 2.0873e-06
| 0.435 | 1.3816e-08 | 2.186e-09 | 0.435 | 3.9106e-08 | 4.872e-09 | 0.435 | 1.1726e-08 | 6.5617e-09 | 0.43 | 3.9342e-07 | 6.861e-07 | 0.43 | 3.5733e-08 | 4.3712e-07 | 0.43 | 1.838e-06 | 1.9897e-06
| 0.441 | 1.1512e-08 | 5.0306e-09 | 0.441 | 4.9456e-08 | 5.8241e-09 | 0.441 | 3.6197e-09 | 3.7268e-09 | 0.437 | 1.8969e-07 | 1.4186e-06 | 0.437 | 1.0458e-07 | 6.5304e-09 | 0.437 | 2.1815e-06 | 3.6473e-06
| 0.448 | 4.0495e-09 | 4.8654e-09 | 0.448 | 3.7832e-08 | 1.4165e-09 | 0.448 | 2.0631e-09 | 4.0779e-10 | 0.444 | 1.9501e-07 | 4.2375e-07 | 0.444 | 3.1106e-07 | 2.1885e-07 | 0.444 | 2.4342e-06 | 1.0921e-05
| 0.455 | 4.8515e-09 | 1.3314e-08 | 0.455 | 1.3097e-08 | 1.8861e-08 | 0.455 | 3.1474e-08 | 3.1446e-09 | 0.45 | 6.8515e-07 | 1.116e-07 | 0.45 | 4.0931e-07 | 4.8589e-08 | 0.45 | 9.4967e-07 | 1.2636e-05
| 0.462 | 2.2412e-08 | 5.7979e-09 | 0.462 | 1.354e-08 | 9.8814e-09 | 0.462 | 3.2354e-08 | 9.1036e-09 | 0.457 | 5.1619e-07 | 4.9912e-07 | 0.457 | 4.9039e-08 | 9.391e-08 | 0.457 | 2.9073e-07 | 3.3316e-06
| 0.468 | 3.0309e-08 | 6.4147e-09 | 0.468 | 1.6555e-08 | 2.1856e-09 | 0.468 | 2.901e-09 | 2.5039e-09 | 0.463 | 1.3362e-07 | 2.7814e-07 | 0.463 | 2.973e-07 | 1.3627e-08 | 0.463 | 1.5831e-06 | 4.4569e-06
| 0.475 | 4.1915e-09 | 5.2969e-09 | 0.475 | 3.4283e-08 | 6.5981e-10 | 0.475 | 2.2684e-09 | 2.6405e-09 | 0.47 | 2.2187e-08 | 1.7782e-07 | 0.47 | 6.6167e-07 | 1.6876e-08 | 0.47 | 3.3736e-06 | 6.8792e-06
| 0.482 | 4.5852e-09 | 1.6908e-09 | 0.482 | 3.3898e-08 | 9.1346e-10 | 0.482 | 5.8538e-09 | 1.253e-08 | 0.477 | 2.0974e-08 | 6.9789e-07 | 0.477 | 2.719e-07 | 9.1529e-08 | 0.477 | 1.0784e-07 | 1.1863e-06
| 0.488 | 4.5372e-09 | 2.4046e-10 | 0.488 | 8.904e-10 | 5.9491e-09 | 0.488 | 7.8279e-09 | 2.5039e-10 | 0.483 | 3.1634e-08 | 1.0592e-06 | 0.483 | 5.7617e-09 | 2.9622e-08 | 0.483 | 3.1323e-06 | 3.2661e-07
| 0.495 | 1.6945e-09 | 2.5112e-09 | 0.495 | 1.3205e-08 | 1.1467e-08 | 0.495 | 1.1326e-08 | 3.0888e-09 | 0.49 | 2.4004e-08 | 9.3858e-07 | 0.49 | 2.5777e-08 | 1.5634e-07 | 0.49 | 4.843e-06 | 5.2498e-07
| 0.502 | 5.0006e-09 | 1.1254e-08 | 0.502 | 1.1215e-09 | 4.6986e-08 | 0.502 | 1.6015e-09 | 2.9153e-09 | 0.497 | 9.5013e-08 | 7.9958e-07 | 0.497 | 3.9853e-07 | 1.8991e-08 | 0.497 | 5.3262e-07 | 3.0031e-06
| 0.508 | 9.1708e-09 | 1.509e-09 | 0.508 | 3.2723e-09 | 1.1882e-08 | 0.508 | 1.9516e-09 | 1.2045e-08 | 0.503 | 7.9024e-08 | 1.2736e-06 | 0.503 | 3.7477e-07 | 1.8056e-07 | 0.503 | 2.4072e-06 | 2.4744e-06
| 0.515 | 6.3818e-09 | 3.2108e-09 | 0.515 | 2.067e-09 | 7.7175e-10 | 0.515 | 3.549e-09 | 2.2244e-08 | 0.51 | 5.5441e-08 | 1.6263e-07 | 0.51 | 1.0116e-07 | 2.8598e-07 | 0.51 | 1.5165e-06 | 4.4083e-06
| 0.522 | 1.1189e-08 | 3.1816e-09 | 0.522 | 2.6508e-10 | 1.9338e-10 | 0.522 | 5.5162e-09 | 6.4607e-09 | 0.516 | 3.2517e-07 | 9.9108e-08 | 0.516 | 1.1421e-08 | 1.7085e-07 | 0.516 | 3.7688e-07 | 5.8148e-06
| 0.528 | 1.8355e-08 | 1.6495e-09 | 0.528 | 1.6617e-09 | 8.8412e-10 | 0.528 | 1.0589e-08 | 6.2045e-09 | 0.523 | 2.6702e-07 | 1.5863e-06 | 0.523 | 1.0578e-07 | 1.1478e-07 | 0.523 | 9.6897e-07 | 1.0827e-05
| 0.535 | 8.456e-09 | 3.1372e-09 | 0.535 | 3.5748e-09 | 6.8185e-09 | 0.535 | 4.1838e-09 | 1.524e-08 | 0.53 | 1.3289e-07 | 2.5752e-06 | 0.53 | 1.1428e-07 | 3.8698e-08 | 0.53 | 1.7319e-06 | 8.02e-06
| 0.542 | 1.74e-09 | 4.7991e-09 | 0.542 | 1.0757e-08 | 2.7625e-09 | 0.542 | 2.0757e-09 | 1.9656e-09 | 0.536 | 1.5965e-08 | 6.1171e-07 | 0.536 | 6.4855e-08 | 3.0261e-07 | 0.536 | 1.59e-06 | 7.8498e-07
| 0.548 | 2.5838e-09 | 7.3322e-09 | 0.548 | 8.6288e-09 | 4.549e-09 | 0.548 | 1.4996e-09 | 1.564e-09 | 0.543 | 2.5962e-07 | 3.5319e-07 | 0.543 | 1.2764e-07 | 1.216e-06 | 0.543 | 2.3198e-06 | 3.4908e-06
| 0.555 | 3.7526e-09 | 1.7494e-08 | 0.555 | 2.2373e-09 | 6.2636e-09 | 0.555 | 2.566e-09 | 1.4451e-08 | 0.55 | 2.4182e-07 | 1.7595e-07 | 0.55 | 4.088e-08 | 9.0122e-07 | 0.55 | 1.8761e-06 | 1.1079e-06
| 0.562 | 1.3011e-08 | 1.9195e-08 | 0.562 | 2.9096e-10 | 1.3486e-08 | 0.562 | 6.4968e-09 | 2.9175e-08 | 0.556 | 1.0168e-07 | 6.3351e-07 | 0.556 | 2.2931e-08 | 2.0109e-07 | 0.556 | 9.5662e-07 | 2.2905e-06
| 0.569 | 1.1691e-08 | 1.1525e-08 | 0.569 | 8.4029e-10 | 1.2451e-08 | 0.569 | 2.7814e-09 | 4.4773e-09 | 0.563 | 5.145e-08 | 1.7256e-07 | 0.563 | 1.8029e-07 | 5.2146e-08 | 0.563 | 1.3655e-06 | 2.069e-06
| 0.575 | 6.9108e-09 | 1.316e-08 | 0.575 | 1.242e-09 | 1.4959e-08 | 0.575 | 5.4821e-09 | 5.8694e-11 | 0.569 | 4.2656e-08 | 3.2457e-07 | 0.569 | 2.4023e-07 | 2.0751e-07 | 0.569 | 1.995e-07 | 8.0174e-07
| 0.582 | 4.5688e-09 | 9.8344e-09 | 0.582 | 6.594e-09 | 1.3058e-08 | 0.582 | 5.7766e-09 | 6.0912e-09 | 0.576 | 2.814e-07 | 3.2626e-07 | 0.576 | 1.3232e-08 | 3.0263e-08 | 0.576 | 1.464e-06 | 4.0142e-08
| 0.589 | 3.9526e-09 | 1.3103e-09 | 0.589 | 1.1614e-08 | 4.4333e-09 | 0.589 | 1.6268e-08 | 1.5892e-08 | 0.583 | 2.206e-08 | 2.5853e-07 | 0.583 | 8.6128e-08 | 1.7847e-07 | 0.583 | 9.5462e-08 | 5.7506e-07
| 0.595 | 2.0771e-09 | 3.2183e-09 | 0.595 | 8.5199e-09 | 9.1096e-09 | 0.595 | 1.0736e-08 | 3.8364e-09 | 0.589 | 1.14e-07 | 5.6311e-07 | 0.589 | 7.2375e-08 | 3.5473e-07 | 0.589 | 2.7053e-06 | 9.7441e-07
| 0.602 | 1.0135e-08 | 2.4371e-08 | 0.602 | 5.0069e-09 | 3.4227e-09 | 0.602 | 1.8101e-09 | 7.2636e-09 | 0.596 | 2.3292e-07 | 1.0841e-06 | 0.596 | 2.7644e-08 | 3.5831e-07 | 0.596 | 1.9966e-06 | 1.6886e-06
| 0.609 | 1.7406e-10 | 1.941e-08 | 0.609 | 1.6812e-08 | 1.1741e-09 | 0.609 | 4.3135e-09 | 7.7054e-10 | 0.603 | 2.5816e-07 | 5.2602e-07 | 0.603 | 1.1058e-07 | 4.7576e-07 | 0.603 | 1.6748e-06 | 3.2425e-06
| 0.615 | 3.7377e-09 | 9.3302e-09 | 0.615 | 2.42e-08 | 5.1347e-09 | 0.615 | 1.1472e-09 | 5.4276e-09 | 0.609 | 7.123e-08 | 2.5008e-07 | 0.609 | 3.429e-07 | 4.2037e-07 | 0.609 | 1.9031e-07 | 4.9679e-07
| 0.622 | 2.0189e-09 | 1.7245e-08 | 0.622 | 1.3016e-08 | 2.986e-08 | 0.622 | 1.0871e-09 | 1.6526e-08 | 0.616 | 3.7301e-08 | 5.2444e-07 | 0.616 | 2.844e-07 | 1.2784e-07 | 0.616 | 3.1221e-07 | 1.1261e-06
| 0.629 | 1.1046e-08 | 1.6189e-08 | 0.629 | 8.6881e-09 | 5.0605e-08 | 0.629 | 6.3361e-09 | 1.8089e-08 | 0.622 | 7.856e-08 | 7.3004e-07 | 0.622 | 1.5201e-07 | 7.7052e-08 | 0.622 | 2.2285e-08 | 8.5426e-07
| 0.635 | 9.7365e-09 | 3.0266e-09 | 0.635 | 5.3351e-09 | 2.7097e-08 | 0.635 | 2.3403e-09 | 1.3423e-09 | 0.629 | 6.3819e-09 | 1.0288e-06 | 0.629 | 1.0218e-07 | 1.1713e-07 | 0.629 | 4.6071e-07 | 1.2218e-06
| 0.642 | 1.8317e-08 | 2.827e-09 | 0.642 | 1.0053e-08 | 4.89e-09 | 0.642 | 1.4665e-08 | 1.3403e-08 | 0.636 | 4.3736e-08 | 6.2233e-07 | 0.636 | 2.9169e-08 | 7.0669e-08 | 0.636 | 6.8371e-07 | 2.5022e-06
| 0.649 | 1.7187e-08 | 1.5741e-09 | 0.649 | 2.6957e-09 | 1.1003e-09 | 0.649 | 5.2773e-09 | 1.4805e-08 | 0.642 | 1.8299e-07 | 4.0738e-07 | 0.642 | 1.0298e-07 | 8.0959e-08 | 0.642 | 3.5939e-07 | 2.4405e-06
| 0.656 | 1.3391e-08 | 1.6885e-09 | 0.656 | 3.2205e-09 | 3.5471e-09 | 0.656 | 8.2017e-09 | 1.644e-08 | 0.649 | 7.4582e-08 | 6.1197e-07 | 0.649 | 1.1132e-07 | 1.9736e-07 | 0.649 | 2.803e-06 | 1.3555e-07
| 0.662 | 1.42e-08 | 2.7014e-09 | 0.662 | 4.7254e-09 | 6.5355e-09 | 0.662 | 1.099e-08 | 1.3793e-08 | 0.655 | 3.4098e-08 | 4.5347e-07 | 0.655 | 7.9817e-08 | 1.0729e-08 | 0.655 | 4.1715e-08 | 2.7648e-07
| 0.669 | 5.9888e-09 | 2.2117e-09 | 0.669 | 4.8508e-10 | 8.4491e-09 | 0.669 | 7.2291e-09 | 5.4102e-09 | 0.662 | 1.4119e-07 | 1.2713e-07 | 0.662 | 9.6498e-08 | 5.6429e-07 | 0.662 | 1.4493e-06 | 3.2048e-06
| 0.676 | 9.4766e-09 | 4.8192e-09 | 0.676 | 3.785e-09 | 9.8039e-09 | 0.676 | 1.2712e-08 | 3.4199e-09 | 0.669 | 1.5641e-07 | 4.4995e-07 | 0.669 | 7.9607e-08 | 8.8034e-07 | 0.669 | 2.2826e-07 | 6.327e-06
| 0.682 | 7.5622e-09 | 2.7611e-09 | 0.682 | 2.3503e-09 | 1.1198e-08 | 0.682 | 2.1953e-08 | 5.2828e-10 | 0.675 | 5.6316e-08 | 1.1955e-06 | 0.675 | 4.3997e-08 | 7.4649e-07 | 0.675 | 4.3481e-07 | 6.7322e-06
| 0.689 | 1.8408e-09 | 8.542e-09 | 0.689 | 1.2082e-08 | 5.387e-09 | 0.689 | 2.1837e-08 | 3.3539e-09 | 0.682 | 2.8333e-08 | 1.5783e-06 | 0.682 | 6.8659e-11 | 2.4772e-07 | 0.682 | 1.5678e-06 | 2.8176e-06
| 0.696 | 2.5797e-09 | 3.1183e-08 | 0.696 | 1.6936e-08 | 4.397e-09 | 0.696 | 3.1178e-09 | 7.1862e-09 | 0.689 | 6.6928e-08 | 1.8206e-07 | 0.689 | 6.4599e-10 | 4.7635e-07 | 0.689 | 1.615e-06 | 1.8967e-07
| 0.702 | 3.1605e-09 | 1.8697e-08 | 0.702 | 1.5517e-09 | 1.1788e-09 | 0.702 | 1.9328e-09 | 4.0372e-09 | 0.695 | 8.242e-08 | 5.3539e-09 | 0.695 | 8.8994e-08 | 7.9653e-07 | 0.695 | 1.3738e-05 | 2.6056e-06
| 0.709 | 9.3464e-09 | 1.9784e-09 | 0.709 | 4.6669e-09 | 7.061e-10 | 0.709 | 8.6406e-09 | 1.1803e-09 | 0.702 | 2.492e-07 | 9.3693e-10 | 0.702 | 1.3397e-07 | 2.3857e-07 | 0.702 | 1.1471e-05 | 5.0638e-06
| 0.716 | 8.8217e-09 | 3.0474e-09 | 0.716 | 1.6029e-09 | 2.405e-09 | 0.716 | 5.2889e-09 | 1.1419e-08 | 0.708 | 1.1017e-07 | 1.1521e-07 | 0.708 | 8.8383e-08 | 2.3462e-08 | 0.708 | 1.9578e-06 | 2.9821e-06
| 0.722 | 1.0724e-08 | 4.5364e-09 | 0.722 | 1.6955e-09 | 1.1952e-09 | 0.722 | 7.2996e-10 | 4.9162e-09 | 0.715 | 5.828e-08 | 5.2736e-08 | 0.715 | 3.5748e-07 | 1.4438e-07 | 0.715 | 3.6547e-06 | 9.3847e-07
| 0.729 | 1.1553e-08 | 4.6329e-09 | 0.729 | 9.4858e-09 | 8.1323e-09 | 0.729 | 1.4187e-09 | 4.7656e-09 | 0.722 | 3.1431e-08 | 9.4988e-08 | 0.722 | 4.9557e-07 | 2.9636e-07 | 0.722 | 3.371e-06 | 1.4238e-06
| 0.736 | 1.7613e-09 | 2.8801e-08 | 0.736 | 8.4781e-09 | 1.9017e-08 | 0.736 | 1.4265e-09 | 2.0632e-09 | 0.728 | 5.0876e-08 | 1.7962e-07 | 0.728 | 4.0768e-07 | 2.1569e-07 | 0.728 | 1.6494e-05 | 1.4363e-07
| 0.742 | 6.3474e-09 | 3.8707e-08 | 0.742 | 3.2652e-09 | 1.8852e-08 | 0.742 | 8.9296e-09 | 2.4414e-09 | 0.735 | 1.5361e-07 | 1.2348e-07 | 0.735 | 3.6951e-07 | 6.4195e-08 | 0.735 | 2.4568e-05 | 1.0762e-06
| 0.749 | 7.7524e-09 | 1.1585e-08 | 0.749 | 7.1632e-09 | 2.9511e-08 | 0.749 | 9.6317e-09 | 6.0544e-09 | 0.742 | 1.8967e-07 | 7.137e-10 | 0.742 | 3.82e-08 | 1.0029e-08 | 0.742 | 1.0996e-05 | 8.8845e-07
| 0.756 | 1.3832e-10 | 7.7007e-10 | 0.756 | 2.9367e-08 | 8.1607e-09 | 0.756 | 3.2172e-09 | 1.5127e-09 | 0.748 | 3.7496e-08 | 2.5582e-07 | 0.748 | 2.8472e-08 | 2.8325e-08 | 0.748 | 8.1296e-07 | 2.6877e-06
| 0.763 | 3.3401e-09 | 2.0921e-09 | 0.763 | 2.2626e-08 | 1.0739e-09 | 0.763 | 2.7363e-09 | 1.7226e-08 | 0.755 | 2.4978e-07 | 2.6383e-07 | 0.755 | 7.7697e-08 | 1.1725e-07 | 0.755 | 1.3542e-06 | 1.8824e-06
| 0.769 | 7.0141e-09 | 9.9744e-10 | 0.769 | 8.5802e-09 | 5.1855e-10 | 0.769 | 4.6891e-09 | 3.9233e-09 | 0.761 | 2.3878e-07 | 1.3785e-07 | 0.761 | 7.2073e-08 | 4.1777e-08 | 0.761 | 1.0665e-05 | 1.0182e-06
| 0.776 | 3.3833e-09 | 1.3526e-09 | 0.776 | 6.2434e-09 | 1.0691e-09 | 0.776 | 1.4707e-09 | 2.5262e-09 | 0.768 | 1.9153e-07 | 3.5389e-07 | 0.768 | 2.3029e-08 | 1.6993e-08 | 0.768 | 2.198e-05 | 2.6803e-07
| 0.783 | 6.6639e-09 | 2.3305e-09 | 0.783 | 4.422e-10 | 1.173e-08 | 0.783 | 1.1297e-08 | 2.6674e-09 | 0.775 | 1.0963e-07 | 4.1182e-07 | 0.775 | 4.4952e-08 | 1.0418e-07 | 0.775 | 1.0523e-05 | 3.2138e-06
| 0.789 | 5.6001e-09 | 1.1591e-08 | 0.789 | 2.2996e-09 | 1.3266e-08 | 0.789 | 2.3457e-08 | 2.9614e-09 | 0.781 | 2.8982e-08 | 3.745e-07 | 0.781 | 1.9307e-08 | 5.8755e-08 | 0.781 | 8.8219e-07 | 2.2086e-07
| 0.796 | 4.4785e-09 | 2.7012e-08 | 0.796 | 5.0326e-09 | 5.8983e-09 | 0.796 | 1.6558e-08 | 7.8137e-09 | 0.788 | 1.166e-08 | 4.7117e-07 | 0.788 | 1.3113e-07 | 2.0315e-08 | 0.788 | 1.4384e-07 | 5.887e-06
| 0.803 | 7.1633e-10 | 9.0065e-09 | 0.803 | 3.4405e-09 | 6.5633e-09 | 0.803 | 2.0054e-08 | 4.0832e-09 | 0.795 | 3.328e-07 | 1.774e-07 | 0.795 | 4.0427e-08 | 1.936e-07 | 0.795 | 1.0256e-05 | 2.6683e-06
| 0.809 | 3.413e-09 | 8.6435e-09 | 0.809 | 4.9113e-09 | 5.9268e-09 | 0.809 | 2.0244e-08 | 2.3579e-09 | 0.801 | 4.8119e-07 | 2.3941e-07 | 0.801 | 1.1955e-07 | 4.4302e-07 | 0.801 | 2.0894e-05 | 1.4709e-07
| 0.816 | 1.3126e-08 | 1.1498e-08 | 0.816 | 6.4193e-09 | 3.9769e-10 | 0.816 | 6.8966e-09 | 8.4303e-10 | 0.808 | 3.7734e-07 | 5.328e-07 | 0.808 | 1.7716e-07 | 5.0739e-07 | 0.808 | 3.8108e-05 | 8.7516e-08
| 0.823 | 1.2839e-08 | 6.3578e-09 | 0.823 | 9.5158e-10 | 3.0176e-09 | 0.823 | 5.276e-10 | 2.2555e-09 | 0.814 | 2.6487e-07 | 2.0182e-07 | 0.814 | 1.8465e-07 | 2.5113e-07 | 0.814 | 3.5645e-05 | 1.0412e-06
| 0.829 | 4.0457e-09 | 4.6252e-10 | 0.829 | 7.5759e-10 | 8.7452e-09 | 0.829 | 3.1568e-09 | 4.5734e-09 | 0.821 | 5.1123e-08 | 2.7329e-07 | 0.821 | 1.1477e-07 | 3.1015e-07 | 0.821 | 7.1006e-06 | 1.6979e-08
| 0.836 | 1.1516e-09 | 2.3263e-08 | 0.836 | 1.742e-09 | 4.2851e-09 | 0.836 | 2.5271e-09 | 7.8223e-09 | 0.828 | 1.5921e-08 | 4.7207e-07 | 0.828 | 5.0515e-08 | 1.4272e-07 | 0.828 | 1.6496e-07 | 1.2236e-06
| 0.843 | 5.7457e-09 | 2.8849e-08 | 0.843 | 2.2337e-09 | 1.3626e-09 | 0.843 | 8.6424e-09 | 7.3422e-09 | 0.834 | 6.0746e-08 | 1.0262e-07 | 0.834 | 3.3589e-08 | 6.9e-08 | 0.834 | 4.2325e-06 | 2.6957e-07
| 0.85 | 6.2105e-09 | 1.1088e-08 | 0.85 | 1.8843e-09 | 3.4801e-10 | 0.85 | 1.6267e-09 | 1.5049e-09 | 0.841 | 3.1961e-08 | 2.2891e-08 | 0.841 | 4.5662e-08 | 5.2586e-08 | 0.841 | 6.5685e-06 | 3.5084e-06
| 0.856 | 5.8074e-09 | 7.5779e-10 | 0.856 | 1.5677e-09 | 4.4547e-09 | 0.856 | 6.4546e-10 | 1.2145e-09 | 0.847 | 2.6033e-08 | 3.2286e-09 | 0.847 | 1.2836e-07 | 1.1203e-07 | 0.847 | 7.4451e-06 | 2.322e-06
| 0.863 | 1.3097e-08 | 6.6568e-09 | 0.863 | 5.1601e-09 | 2.0211e-08 | 0.863 | 2.1529e-10 | 3.0666e-09 | 0.854 | 9.8739e-08 | 3.0023e-08 | 0.854 | 1.8026e-07 | 1.5027e-08 | 0.854 | 2.6222e-06 | 2.2603e-06
| 0.87 | 1.1519e-08 | 8.4514e-09 | 0.87 | 6.5469e-09 | 2.6167e-08 | 0.87 | 3.8015e-09 | 2.8512e-09 | 0.861 | 7.8525e-08 | 8.7336e-08 | 0.861 | 6.566e-08 | 6.4197e-08 | 0.861 | 1.9866e-06 | 4.3475e-06
| 0.876 | 5.3812e-09 | 8.9752e-10 | 0.876 | 3.7091e-09 | 5.8639e-09 | 0.876 | 2.0189e-09 | 1.2281e-08 | 0.867 | 7.7071e-08 | 1.5342e-07 | 0.867 | 3.5362e-08 | 2.3191e-08 | 0.867 | 2.1504e-06 | 3.3843e-06
| 0.883 | 2.6969e-09 | 1.6316e-08 | 0.883 | 4.3851e-09 | 6.5597e-11 | 0.883 | 4.9719e-09 | 1.0384e-08 | 0.874 | 8.5888e-08 | 2.248e-07 | 0.874 | 2.8625e-08 | 1.2152e-07 | 0.874 | 2.6309e-06 | 3.5538e-06
| 0.89 | 1.1648e-09 | 3.0297e-08 | 0.89 | 5.542e-10 | 1.2452e-09 | 0.89 | 6.3832e-09 | 2.0527e-09 | 0.881 | 2.5417e-08 | 3.9977e-07 | 0.881 | 3.3241e-08 | 1.8353e-08 | 0.881 | 4.8801e-06 | 1.7188e-06
| 0.896 | 1.461e-08 | 1.3512e-08 | 0.896 | 1.5768e-09 | 3.0767e-09 | 0.896 | 1.3396e-08 | 6.5722e-09 | 0.887 | 1.1897e-08 | 3.3369e-07 | 0.887 | 1.1551e-08 | 1.5945e-07 | 0.887 | 3.6134e-06 | 4.5495e-06
| 0.903 | 1.4588e-08 | 1.7328e-09 | 0.903 | 2.722e-09 | 7.3637e-10 | 0.903 | 2.0814e-08 | 1.5073e-09 | 0.894 | 9.9829e-09 | 2.3395e-07 | 0.894 | 5.1117e-08 | 2.1908e-07 | 0.894 | 2.0412e-07 | 3.152e-06
| 0.91 | 6.4175e-09 | 6.3506e-10 | 0.91 | 1.0105e-08 | 5.4823e-09 | 0.91 | 1.2349e-08 | 5.895e-09 | 0.9 | 7.5586e-09 | 1.9031e-08 | 0.9 | 3.5751e-08 | 3.766e-07 | 0.9 | 6.6943e-07 | 5.1143e-06
| 0.916 | 6.993e-09 | 1.69e-09 | 0.916 | 2.243e-08 | 1.1212e-08 | 0.916 | 2.7428e-09 | 8.0833e-09 | 0.907 | 6.4236e-09 | 4.9634e-07 | 0.907 | 1.2312e-07 | 2.1387e-07 | 0.907 | 2.0401e-06 | 3.2432e-06
| 0.923 | 1.332e-09 | 4.5471e-10 | 0.923 | 1.5502e-08 | 2.4995e-08 | 0.923 | 1.6735e-08 | 1.0018e-09 | 0.914 | 5.2984e-09 | 2.9048e-07 | 0.914 | 2.2193e-08 | 3.3461e-08 | 0.914 | 3.365e-07 | 9.2631e-07
| 0.93 | 4.5453e-09 | 6.6046e-10 | 0.93 | 2.4411e-09 | 9.5533e-09 | 0.93 | 9.092e-09 | 5.0103e-09 | 0.92 | 5.2677e-08 | 4.0379e-08 | 0.92 | 2.8844e-08 | 6.0598e-07 | 0.92 | 1.4828e-08 | 1.7498e-06
| 0.936 | 3.3225e-09 | 9.9353e-10 | 0.936 | 4.756e-10 | 9.8476e-09 | 0.936 | 1.2226e-09 | 8.0834e-09 | 0.927 | 4.8573e-08 | 2.4181e-07 | 0.927 | 1.3406e-07 | 1.226e-06 | 0.927 | 7.316e-07 | 2.5701e-06
| 0.943 | 4.2584e-09 | 1.3732e-08 | 0.943 | 1.5947e-12 | 2.0895e-08 | 0.943 | 5.1344e-10 | 1.7627e-09 | 0.934 | 9.6149e-09 | 6.1193e-07 | 0.934 | 6.0097e-08 | 3.4694e-07 | 0.934 | 1.0322e-06 | 3.3266e-06
| 0.95 | 5.1415e-09 | 1.0064e-08 | 0.95 | 2.154e-09 | 8.1897e-09 | 0.95 | 2.8394e-09 | 1.1984e-08 | 0.94 | 3.5245e-08 | 3.5018e-07 | 0.94 | 8.4788e-09 | 3.3363e-07 | 0.94 | 1.5939e-07 | 2.9589e-06
| 0.957 | 6.8913e-09 | 1.9375e-09 | 0.957 | 4.4048e-09 | 9.5888e-10 | 0.957 | 9.3548e-09 | 9.5212e-09 | 0.947 | 1.1331e-08 | 1.974e-07 | 0.947 | 4.1221e-08 | 4.0353e-08 | 0.947 | 1.7642e-06 | 6.75e-06
| 0.963 | 4.9638e-09 | 8.8898e-09 | 0.963 | 5.5449e-10 | 1.6892e-08 | 0.963 | 3.347e-09 | 3.5611e-08 | 0.953 | 4.5779e-08 | 5.4199e-07 | 0.953 | 1.682e-08 | 1.0123e-07 | 0.953 | 8.1295e-06 | 2.2315e-06
| 0.97 | 1.8708e-09 | 4.9116e-09 | 0.97 | 4.4627e-09 | 1.7119e-08 | 0.97 | 1.4879e-09 | 3.141e-08 | 0.96 | 1.6328e-08 | 1.5313e-07 | 0.96 | 3.8248e-08 | 8.697e-08 | 0.96 | 5.1214e-06 | 1.6497e-06
| 0.977 | 2.5145e-09 | 3.8514e-09 | 0.977 | 5.712e-09 | 1.0396e-10 | 0.977 | 5.112e-09 | 3.3114e-09 | 0.967 | 8.7483e-09 | 5.4507e-08 | 0.967 | 1.6406e-07 | 5.6256e-08 | 0.967 | 3.5352e-06 | 3.1068e-06
| 0.983 | 1.0384e-08 | 9.0542e-09 | 0.983 | 1.775e-08 | 5.9847e-09 | 0.983 | 4.4155e-09 | 2.2606e-09 | 0.973 | 3.318e-09 | 7.6419e-08 | 0.973 | 1.1952e-07 | 1.7224e-07 | 0.973 | 1.3843e-06 | 7.5269e-07
| 0.99 | 8.6918e-09 | 6.9137e-09 | 0.99 | 1.0384e-08 | 9.1629e-09 | 0.99 | 2.9133e-09 | 1.2816e-08 | 0.98 | 2.3312e-08 | 1.0271e-08 | 0.98 | 6.6576e-08 | 4.8242e-08 | 0.98 | 1.3775e-06 | 5.2404e-07
| 0.997 | 1.7391e-09 | 2.2569e-09 | 0.997 | 3.8173e-09 | 1.8285e-08 | 0.997 | 1.6973e-09 | 2.6918e-08 | 0.987 | 3.8403e-08 | 1.2703e-07 | 0.987 | 5.2625e-08 | 1.2474e-07 | 0.987 | 2.8041e-06 | 4.5986e-07
| 1.003 | 3.393e-09 | 8.8506e-10 | 1.003 | 1.2588e-08 | 1.5714e-08 | 1.003 | 3.9067e-09 | 3.2678e-08 | 0.993 | 1.7794e-08 | 1.6563e-07 | 0.993 | 1.3097e-08 | 2.6152e-07 | 0.993 | 1.0255e-07 | 1.995e-06
| 1.01 | 2.2187e-08 | 6.4779e-09 | 1.01 | 1.1548e-08 | 9.6161e-09 | 1.01 | 7.0657e-10 | 2.8104e-08 | 1 | 1.2484e-07 | 7.8676e-08 | 1 | 6.5631e-08 | 4.2828e-07 | 1 | 4.124e-06 | 1.2328e-06
| 1.017 | 2.0998e-08 | 1.4175e-09 | 1.017 | 1.1178e-09 | 5.2095e-09 | 1.017 | 5.6673e-09 | 1.9234e-08 | 1.006 | 9.5021e-08 | 8.8526e-08 | 1.006 | 9.2611e-08 | 4.7644e-07 | 1.006 | 3.4472e-06 | 8.093e-06
| 1.023 | 1.3014e-08 | 1.7977e-09 | 1.023 | 2.5983e-09 | 3.4166e-09 | 1.023 | 8.5968e-09 | 3.0065e-08 | 1.013 | 2.7462e-08 | 3.6031e-07 | 1.013 | 3.9091e-08 | 6.2057e-08 | 1.013 | 7.0146e-07 | 9.8264e-06
| 1.03 | 1.6359e-09 | 2.5817e-09 | 1.03 | 1.2837e-08 | 2.1323e-09 | 1.03 | 1.4738e-09 | 4.7085e-08 | 1.02 | 1.5201e-07 | 1.435e-08 | 1.02 | 4.5916e-08 | 6.8827e-08 | 1.02 | 2.6035e-09 | 4.2948e-06
| 1.037 | 3.121e-09 | 6.239e-09 | 1.037 | 1.2136e-08 | 2.4592e-09 | 1.037 | 7.4147e-10 | 3.1954e-08 | 1.026 |  | 2.755e-07 | 1.026 |  | 2.9401e-07 | 1.026 |  | 4.0583e-06
| 1.043 | 7.642e-11 | 1.1959e-08 | 1.043 | 4.13e-09 | 9.0667e-09 | 1.043 | 8.8144e-10 | 3.7064e-09 | 1.033 |  | 4.8578e-08 | 1.033 |  | 1.3953e-07 | 1.033 |  | 8.6848e-07
| 1.05 |  | 2.2128e-09 | 1.05 |  | 5.9649e-09 | 1.05 |  | 3.9861e-10 | 1.039 |  | 2.2015e-08 | 1.039 |  | 9.8421e-08 | 1.039 |  | 2.5968e-07
| 1.057 |  | 2.2837e-10 | 1.057 |  | 7.7277e-09 | 1.057 |  | 1.062e-08 | 1.046 |  | 4.6619e-07 | 1.046 |  | 1.4088e-07 | 1.046 |  | 1.5307e-07
| 1.064 |  | 4.1991e-10 | 1.064 |  | 1.8475e-08 | 1.064 |  | 1.3788e-08 | 1.053 |  | 1.0066e-06 | 1.053 |  | 1.9229e-07 | 1.053 |  | 1.9854e-06
| 1.07 |  | 3.0461e-09 | 1.07 |  | 8.5903e-09 | 1.07 |  | 5.3847e-09 | 1.059 |  | 3.027e-07 | 1.059 |  | 7.7369e-08 | 1.059 |  | 3.3249e-06
| 1.077 |  | 5.9431e-09 | 1.077 |  | 2.2688e-09 | 1.077 |  | 4.6136e-09 | 1.066 |  | 1.3775e-08 | 1.066 |  | 1.2447e-07 | 1.066 |  | 1.2049e-07
| 1.084 |  | 1.3625e-09 | 1.084 |  | 1.3357e-09 | 1.084 |  | 7.2627e-09 | 1.073 |  | 3.5596e-07 | 1.073 |  | 1.9657e-07 | 1.073 |  | 2.2325e-06
| 1.09 |  | 4.7795e-09 | 1.09 |  | 1.1443e-08 | 1.09 |  | 7.4464e-09 | 1.079 |  | 2.7396e-07 | 1.079 |  | 1.5592e-08 | 1.079 |  | 1.2057e-06
| 1.097 |  | 1.4831e-08 | 1.097 |  | 2.5243e-08 | 1.097 |  | 4.5653e-10 | 1.086 |  | 3.7555e-09 | 1.086 |  | 7.9442e-08 | 1.086 |  | 2.9532e-06
| 1.104 |  | 3.472e-09 | 1.104 |  | 1.2264e-08 | 1.104 |  | 1.3787e-09 | 1.092 |  | 7.1082e-08 | 1.092 |  | 2.0429e-07 | 1.092 |  | 3.3222e-06
| 1.11 |  | 2.9137e-09 | 1.11 |  | 1.5925e-09 | 1.11 |  | 1.9252e-09 | 1.099 |  | 4.7568e-07 | 1.099 |  | 7.1135e-08 | 1.099 |  | 8.6383e-06
| 1.117 |  | 2.1595e-09 | 1.117 |  | 1.1405e-09 | 1.117 |  | 1.0201e-09 | 1.106 |  | 4.2604e-07 | 1.106 |  | 1.8386e-08 | 1.106 |  | 1.1207e-05
| 1.124 |  | 2.81e-09 | 1.124 |  | 1.3789e-08 | 1.124 |  | 1.6388e-09 | 1.112 |  | 2.302e-07 | 1.112 |  | 2.1523e-09 | 1.112 |  | 5.2201e-06
| 1.13 |  | 1.3067e-08 | 1.13 |  | 1.5023e-08 | 1.13 |  | 2.489e-08 | 1.119 |  | 6.3028e-07 | 1.119 |  | 4.411e-08 | 1.119 |  | 3.2582e-06
| 1.137 |  | 2.7267e-08 | 1.137 |  | 4.6512e-09 | 1.137 |  | 2.0327e-08 | 1.126 |  | 4.7735e-07 | 1.126 |  | 1.4795e-09 | 1.126 |  | 2.2423e-06
| 1.144 |  | 2.5748e-08 | 1.144 |  | 5.1308e-09 | 1.144 |  | 2.2371e-09 | 1.132 |  | 1.8526e-07 | 1.132 |  | 6.4766e-08 | 1.132 |  | 2.4011e-06
| 1.151 |  | 2.0352e-08 | 1.151 |  | 4.0035e-09 | 1.151 |  | 3.9522e-09 | 1.139 |  | 6.935e-08 | 1.139 |  | 3.6389e-08 | 1.139 |  | 2.1103e-06
| 1.157 |  | 2.3916e-08 | 1.157 |  | 1.0041e-08 | 1.157 |  | 1.5778e-08 | 1.145 |  | 1.5751e-07 | 1.145 |  | 6.4529e-08 | 1.145 |  | 1.1282e-06
| 1.164 |  | 1.3364e-08 | 1.164 |  | 3.3689e-08 | 1.164 |  | 7.5609e-09 | 1.152 |  | 3.8808e-07 | 1.152 |  | 1.5283e-07 | 1.152 |  | 1.8896e-06
| 1.171 |  | 2.1486e-08 | 1.171 |  | 1.3266e-08 | 1.171 |  | 3.528e-09 | 1.159 |  | 6.347e-07 | 1.159 |  | 1.4311e-07 | 1.159 |  | 2.6134e-06
| 1.177 |  | 3.8146e-09 | 1.177 |  | 2.1225e-09 | 1.177 |  | 3.6202e-09 | 1.165 |  | 3.9056e-07 | 1.165 |  | 9.3246e-08 | 1.165 |  | 5.8548e-06
| 1.184 |  | 1.0092e-08 | 1.184 |  | 2.4228e-09 | 1.184 |  | 1.5102e-08 | 1.172 |  | 6.8815e-07 | 1.172 |  | 8.2616e-08 | 1.172 |  | 4.768e-06
| 1.191 |  | 1.7212e-08 | 1.191 |  | 8.2735e-09 | 1.191 |  | 1.2995e-08 | 1.179 |  | 6.7575e-07 | 1.179 |  | 7.4818e-08 | 1.179 |  | 1.3664e-06
| 1.197 |  | 2.4313e-09 | 1.197 |  | 8.2875e-09 | 1.197 |  | 3.9708e-09 | 1.185 |  | 3.3784e-07 | 1.185 |  | 9.2252e-08 | 1.185 |  | 7.2399e-06
| 1.204 |  | 2.0224e-11 | 1.204 |  | 9.9423e-09 | 1.204 |  | 9.2951e-09 | 1.192 |  | 2.2864e-07 | 1.192 |  | 2.5723e-07 | 1.192 |  | 2.4662e-06
| 1.211 |  | 2.4151e-09 | 1.211 |  | 5.89e-10 | 1.211 |  | 1.6589e-09 | 1.198 |  | 3.4183e-07 | 1.198 |  | 1.7196e-07 | 1.198 |  | 7.2115e-07
| 1.217 |  | 8.2421e-09 | 1.217 |  | 1.3139e-08 | 1.217 |  | 8.733e-09 | 1.205 |  | 3.1705e-07 | 1.205 |  | 2.4005e-07 | 1.205 |  | 1.8618e-06
| 1.224 |  | 9.6901e-09 | 1.224 |  | 7.144e-09 | 1.224 |  | 2.8024e-08 | 1.212 |  | 1.7028e-08 | 1.212 |  | 1.1993e-07 | 1.212 |  | 2.2059e-06
| 1.231 |  | 3.6393e-09 | 1.231 |  | 1.7978e-09 | 1.231 |  | 1.4218e-08 | 1.218 |  | 3.3815e-07 | 1.218 |  | 1.1705e-07 | 1.218 |  | 1.273e-07
| 1.237 |  | 3.4555e-10 | 1.237 |  | 7.4597e-10 | 1.237 |  | 7.917e-09 | 1.225 |  | 3.5936e-07 | 1.225 |  | 3.4728e-07 | 1.225 |  | 1.1579e-06
| 1.244 |  | 2.1585e-09 | 1.244 |  | 1.0522e-08 | 1.244 |  | 1.0535e-08 | 1.232 |  | 1.5225e-07 | 1.232 |  | 2.74e-07 | 1.232 |  | 1.1978e-06
| 1.251 |  | 5.3203e-10 | 1.251 |  | 2.3561e-08 | 1.251 |  | 1.5625e-08 | 1.238 |  | 1.3624e-07 | 1.238 |  | 3.6626e-07 | 1.238 |  | 9.9416e-07
| 1.258 |  | 1.6327e-09 | 1.258 |  | 5.2029e-09 | 1.258 |  | 2.137e-08 | 1.245 |  | 3.3466e-08 | 1.245 |  | 2.0395e-07 | 1.245 |  | 2.6373e-06
| 1.264 |  | 2.1431e-09 | 1.264 |  | 7.4873e-10 | 1.264 |  | 1.2602e-08 | 1.251 |  | 7.5127e-08 | 1.251 |  | 3.9149e-09 | 1.251 |  | 9.1003e-06
| 1.271 |  | 7.6313e-09 | 1.271 |  | 6.5852e-09 | 1.271 |  | 1.9712e-09 | 1.258 |  | 4.8602e-09 | 1.258 |  | 1.5768e-07 | 1.258 |  | 6.8373e-07
| 1.278 |  | 7.0705e-09 | 1.278 |  | 7.2699e-09 | 1.278 |  | 5.6174e-10 | 1.265 |  | 5.8093e-07 | 1.265 |  | 9.5354e-08 | 1.265 |  | 6.3305e-06
| 1.284 |  | 3.1536e-09 | 1.284 |  | 1.0277e-09 | 1.284 |  | 3.2949e-09 | 1.271 |  | 8.2879e-07 | 1.271 |  | 6.5297e-08 | 1.271 |  | 5.6541e-06
| 1.291 |  | 8.4156e-10 | 1.291 |  | 2.1727e-09 | 1.291 |  | 6.9054e-09 | 1.278 |  | 5.6741e-08 | 1.278 |  | 1.3962e-07 | 1.278 |  | 1.4582e-06
| 1.298 |  | 9.229e-10 | 1.298 |  | 1.5821e-09 | 1.298 |  | 3.2586e-09 | 1.284 |  | 5.7252e-08 | 1.284 |  | 4.0716e-08 | 1.284 |  | 1.9472e-06
| 1.304 |  | 2.5808e-10 | 1.304 |  | 1.7227e-10 | 1.304 |  | 6.293e-09 | 1.291 |  | 2.3181e-07 | 1.291 |  | 5.0303e-07 | 1.291 |  | 5.4894e-06
| 1.311 |  | 5.9315e-10 | 1.311 |  | 3.2888e-10 | 1.311 |  | 3.3685e-09 | 1.298 |  | 2.0443e-07 | 1.298 |  | 5.4649e-07 | 1.298 |  | 1.8862e-06
| 1.318 |  | 6.4769e-09 | 1.318 |  | 1.3666e-08 | 1.318 |  | 4.2643e-09 | 1.304 |  | 5.9288e-09 | 1.304 |  | 2.1143e-07 | 1.304 |  | 3.9106e-07
| 1.324 |  | 5.5148e-09 | 1.324 |  | 2.8084e-08 | 1.324 |  | 4.9991e-09 | 1.311 |  | 4.3885e-08 | 1.311 |  | 6.6065e-08 | 1.311 |  | 3.6478e-07
| 1.331 |  | 8.5653e-09 | 1.331 |  | 2.0475e-08 | 1.331 |  | 5.853e-10 | 1.318 |  | 9.4066e-08 | 1.318 |  | 5.7912e-08 | 1.318 |  | 1.1122e-06
| 1.338 |  | 6.5848e-09 | 1.338 |  | 1.331e-08 | 1.338 |  | 2.3833e-10 | 1.324 |  | 1.0351e-07 | 1.324 |  | 2.2252e-07 | 1.324 |  | 3.2371e-06
| 1.344 |  | 8.6985e-09 | 1.344 |  | 2.0903e-09 | 1.344 |  | 1.9761e-09 | 1.331 |  | 9.6319e-08 | 1.331 |  | 4.2132e-07 | 1.331 |  | 1.2694e-05
| 1.351 |  | 2.1948e-08 | 1.351 |  | 2.0657e-09 | 1.351 |  | 7.9199e-10 | 1.337 |  | 3.0304e-07 | 1.337 |  | 5.2516e-07 | 1.337 |  | 1.0533e-05
| 1.358 |  | 9.59e-09 | 1.358 |  | 1.2897e-08 | 1.358 |  | 3.8037e-09 | 1.344 |  | 3.2578e-07 | 1.344 |  | 3.0831e-07 | 1.344 |  | 2.5162e-07
| 1.365 |  | 7.4701e-09 | 1.365 |  | 1.3778e-08 | 1.365 |  | 2.9494e-08 | 1.351 |  | 1.3945e-07 | 1.351 |  | 2.9201e-07 | 1.351 |  | 3.6016e-08
| 1.371 |  | 5.3712e-09 | 1.371 |  | 5.5408e-09 | 1.371 |  | 3.1353e-08 | 1.357 |  | 4.6655e-08 | 1.357 |  | 4.7227e-07 | 1.357 |  | 1.4901e-06
| 1.378 |  | 1.2362e-09 | 1.378 |  | 1.9191e-09 | 1.378 |  | 9.7017e-09 | 1.364 |  | 7.5012e-08 | 1.364 |  | 2.7349e-07 | 1.364 |  | 9.4018e-08
| 1.385 |  | 9.1211e-09 | 1.385 |  | 5.7805e-10 | 1.385 |  | 1.9896e-08 | 1.371 |  | 4.0121e-09 | 1.371 |  | 2.271e-07 | 1.371 |  | 2.8627e-07
| 1.391 |  | 1.6158e-08 | 1.391 |  | 3.4309e-09 | 1.391 |  | 2.0017e-08 | 1.377 |  | 1.0201e-07 | 1.377 |  | 4.4258e-07 | 1.377 |  | 1.5602e-06
| 1.398 |  | 9.2947e-09 | 1.398 |  | 4.1296e-09 | 1.398 |  | 4.5652e-09 | 1.384 |  | 2.4929e-08 | 1.384 |  | 8.9759e-08 | 1.384 |  | 9.9033e-08
| 1.405 |  | 2.5841e-08 | 1.405 |  | 1.0267e-08 | 1.405 |  | 2.3373e-10 | 1.39 |  | 5.9397e-08 | 1.39 |  | 9.9438e-08 | 1.39 |  | 4.9176e-06
| 1.411 |  | 3.8853e-08 | 1.411 |  | 1.2021e-08 | 1.411 |  | 3.8996e-09 | 1.397 |  | 1.5909e-07 | 1.397 |  | 1.1826e-07 | 1.397 |  | 1.2469e-06
| 1.418 |  | 1.1739e-08 | 1.418 |  | 6.9485e-10 | 1.418 |  | 6.1975e-09 | 1.404 |  | 3.2715e-08 | 1.404 |  | 7.2948e-09 | 1.404 |  | 5.0819e-07
| 1.425 |  | 6.058e-09 | 1.425 |  | 3.9144e-09 | 1.425 |  | 1.0738e-08 | 1.41 |  | 2.1586e-07 | 1.41 |  | 5.4636e-08 | 1.41 |  | 1.4458e-06
| 1.431 |  | 3.7151e-08 | 1.431 |  | 4.0457e-09 | 1.431 |  | 7.0457e-09 | 1.417 |  | 3.5109e-08 | 1.417 |  | 1.2099e-07 | 1.417 |  | 4.2872e-07
| 1.438 |  | 2.9936e-08 | 1.438 |  | 1.179e-08 | 1.438 |  | 2.3843e-10 | 1.424 |  | 4.4007e-08 | 1.424 |  | 4.2312e-08 | 1.424 |  | 1.5668e-07
| 1.445 |  | 6.6242e-09 | 1.445 |  | 7.3318e-09 | 1.445 |  | 2.099e-09 | 1.43 |  | 6.0575e-08 | 1.43 |  | 2.7012e-07 | 1.43 |  | 2.6988e-06
| 1.452 |  | 2.1383e-09 | 1.452 |  | 1.0513e-08 | 1.452 |  | 1.5578e-08 | 1.437 |  | 5.4063e-09 | 1.437 |  | 1.2535e-07 | 1.437 |  | 7.4481e-07
| 1.458 |  | 2.223e-08 | 1.458 |  | 2.1154e-08 | 1.458 |  | 1.3381e-08 | 1.443 |  | 9.3828e-08 | 1.443 |  | 4.7435e-07 | 1.443 |  | 2.9597e-06
| 1.465 |  | 9.0354e-09 | 1.465 |  | 2.664e-08 | 1.465 |  | 2.0122e-09 | 1.45 |  | 3.3232e-08 | 1.45 |  | 5.7383e-07 | 1.45 |  | 2.4227e-07
| 1.472 |  | 1.9832e-09 | 1.472 |  | 1.4889e-08 | 1.472 |  | 6.2276e-09 | 1.457 |  | 9.0151e-08 | 1.457 |  | 2.5264e-08 | 1.457 |  | 4.7075e-06
| 1.478 |  | 2.9214e-09 | 1.478 |  | 3.1664e-09 | 1.478 |  | 2.1853e-08 | 1.463 |  | 1.8406e-07 | 1.463 |  | 9.347e-08 | 1.463 |  | 2.7691e-06
| 1.485 |  | 1.077e-08 | 1.485 |  | 3.7387e-09 | 1.485 |  | 8.5811e-09 | 1.47 |  | 2.6201e-07 | 1.47 |  | 2.3177e-07 | 1.47 |  | 2.8165e-06
| 1.492 |  | 2.5693e-09 | 1.492 |  | 4.5873e-09 | 1.492 |  | 3.0986e-09 | 1.476 |  | 3.6078e-07 | 1.476 |  | 4.4717e-07 | 1.476 |  | 3.6246e-07
| 1.498 |  | 3.6787e-09 | 1.498 |  | 7.1208e-09 | 1.498 |  | 5.6911e-09 | 1.483 |  | 1.4872e-07 | 1.483 |  | 2.3482e-07 | 1.483 |  | 2.5923e-07
| 1.505 |  | 7.9667e-10 | 1.505 |  | 5.4046e-09 | 1.505 |  | 1.6262e-09 | 1.49 |  | 3.0241e-08 | 1.49 |  | 2.0624e-08 | 1.49 |  | 1.5807e-06
| 1.512 |  | 5.5581e-09 | 1.512 |  | 1.4545e-08 | 1.512 |  | 7.8377e-09 | 1.496 |  | 6.1185e-08 | 1.496 |  | 8.3892e-09 | 1.496 |  | 1.2851e-06
| 1.518 |  | 6.4432e-09 | 1.518 |  | 2.4725e-08 | 1.518 |  | 1.0209e-09 | 1.503 |  | 9.577e-08 | 1.503 |  | 9.8326e-08 | 1.503 |  | 7.2565e-07
| 1.525 |  | 9.5584e-09 | 1.525 |  | 3.9854e-09 | 1.525 |  | 5.2635e-09 | 1.51 |  | 3.9359e-08 | 1.51 |  | 1.0438e-07 | 1.51 |  | 2.4438e-06
| 1.532 |  | 1.464e-09 | 1.532 |  | 2.0843e-09 | 1.532 |  | 1.5229e-08 | 1.516 |  | 1.3688e-07 | 1.516 |  | 7.1858e-08 | 1.516 |  | 3.5933e-06
| 1.538 |  | 2.5192e-08 | 1.538 |  | 1.0962e-08 | 1.538 |  | 3.5118e-09 | 1.523 |  | 2.2065e-07 | 1.523 |  | 1.0304e-07 | 1.523 |  | 1.5366e-06
| 1.545 |  | 4.7457e-08 | 1.545 |  | 5.6052e-09 | 1.545 |  | 2.369e-09 | 1.529 |  | 3.9297e-10 | 1.529 |  | 8.1917e-08 | 1.529 |  | 2.5753e-06
| 1.552 |  | 3.655e-08 | 1.552 |  | 8.9401e-09 | 1.552 |  | 9.9102e-10 | 1.536 |  | 1.3187e-07 | 1.536 |  | 5.2247e-09 | 1.536 |  | 2.1662e-06
| 1.559 |  | 2.4257e-09 | 1.559 |  | 1.4331e-08 | 1.559 |  | 1.947e-09 | 1.543 |  | 2.477e-07 | 1.543 |  | 1.0971e-07 | 1.543 |  | 2.0657e-06
| 1.565 |  | 3.7522e-09 | 1.565 |  | 1.2302e-09 | 1.565 |  | 2.3587e-09 | 1.549 |  | 1.6507e-07 | 1.549 |  | 6.1016e-08 | 1.549 |  | 2.0247e-06
| 1.572 |  | 7.8766e-09 | 1.572 |  | 1.1124e-08 | 1.572 |  | 1.1826e-09 | 1.556 |  | 9.2004e-08 | 1.556 |  | 2.06e-08 | 1.556 |  | 1.1151e-06
| 1.579 |  | 2.4211e-08 | 1.579 |  | 3.0511e-09 | 1.579 |  | 7.4504e-09 | 1.563 |  | 4.7059e-07 | 1.563 |  | 3.8035e-08 | 1.563 |  | 9.7799e-08
| 1.585 |  | 2.4148e-08 | 1.585 |  | 1.0711e-09 | 1.585 |  | 3.9412e-09 | 1.569 |  | 3.759e-07 | 1.569 |  | 2.193e-07 | 1.569 |  | 1.2136e-06
| 1.592 |  | 5.8121e-10 | 1.592 |  | 4.5483e-09 | 1.592 |  | 2.8899e-10 | 1.576 |  | 7.4746e-08 | 1.576 |  | 2.3175e-07 | 1.576 |  | 3.9733e-06
| 1.599 |  | 8.7543e-09 | 1.599 |  | 7.4656e-09 | 1.599 |  | 3.2544e-09 | 1.582 |  | 2.8545e-08 | 1.582 |  | 1.411e-07 | 1.582 |  | 3.8088e-06
| 1.605 |  | 4.3364e-09 | 1.605 |  | 7.4531e-09 | 1.605 |  | 7.4317e-09 | 1.589 |  | 5.1914e-08 | 1.589 |  | 1.253e-07 | 1.589 |  | 2.1024e-06
| 1.612 |  | 1.9675e-09 | 1.612 |  | 8.2961e-09 | 1.612 |  | 1.6109e-08 | 1.596 |  | 5.929e-08 | 1.596 |  | 4.253e-07 | 1.596 |  | 1.4433e-06
| 1.619 |  | 6.2893e-09 | 1.619 |  | 7.8845e-10 | 1.619 |  | 7.1863e-09 | 1.602 |  | 3.0847e-07 | 1.602 |  | 3.5385e-07 | 1.602 |  | 7.7433e-06
| 1.625 |  | 9.8355e-09 | 1.625 |  | 8.0599e-10 | 1.625 |  | 9.8589e-10 | 1.609 |  | 1.0901e-07 | 1.609 |  | 2.9193e-08 | 1.609 |  | 5.3734e-06
| 1.632 |  | 3.2071e-09 | 1.632 |  | 3.5876e-09 | 1.632 |  | 1.2362e-08 | 1.616 |  | 8.6515e-08 | 1.616 |  | 1.513e-08 | 1.616 |  | 1.1418e-06
| 1.639 |  | 1.0291e-08 | 1.639 |  | 4.7068e-09 | 1.639 |  | 6.5672e-09 | 1.622 |  | 7.1965e-08 | 1.622 |  | 8.4847e-09 | 1.622 |  | 6.656e-07
| 1.645 |  | 7.4056e-09 | 1.645 |  | 1.5213e-09 | 1.645 |  | 8.1759e-09 | 1.629 |  | 1.3739e-08 | 1.629 |  | 1.9815e-08 | 1.629 |  | 2.7649e-06
| 1.652 |  | 4.677e-10 | 1.652 |  | 6.602e-10 | 1.652 |  | 4.723e-09 | 1.635 |  | 2.3722e-08 | 1.635 |  | 2.2132e-07 | 1.635 |  | 3.6549e-06
| 1.659 |  | 1.8287e-08 | 1.659 |  | 4.5579e-10 | 1.659 |  | 7.3456e-09 | 1.642 |  | 9.7789e-08 | 1.642 |  | 3.538e-07 | 1.642 |  | 9.4171e-06
| 1.666 |  | 1.6192e-08 | 1.666 |  | 5.6658e-09 | 1.666 |  | 8.5485e-09 | 1.649 |  | 1.3479e-08 | 1.649 |  | 1.2863e-07 | 1.649 |  | 1.6305e-06
| 1.672 |  | 1.507e-09 | 1.672 |  | 2.5802e-09 | 1.672 |  | 7.4045e-10 | 1.655 |  | 9.5792e-08 | 1.655 |  | 3.2078e-10 | 1.655 |  | 8.3307e-07
| 1.679 |  | 2.5369e-09 | 1.679 |  | 1.8925e-09 | 1.679 |  | 9.7139e-09 | 1.662 |  | 2.1227e-08 | 1.662 |  | 7.0578e-09 | 1.662 |  | 3.7282e-06
| 1.686 |  | 5.7788e-09 | 1.686 |  | 1.2875e-08 | 1.686 |  | 2.9223e-08 | 1.668 |  | 1.2994e-07 | 1.668 |  | 2.8729e-08 | 1.668 |  | 8.0801e-06
| 1.692 |  | 5.8579e-09 | 1.692 |  | 5.5451e-09 | 1.692 |  | 1.7189e-08 | 1.675 |  | 4.4463e-08 | 1.675 |  | 4.5078e-08 | 1.675 |  | 4.0754e-06
| 1.699 |  | 2.5932e-09 | 1.699 |  | 3.4151e-09 | 1.699 |  | 3.4102e-09 | 1.682 |  | 9.1362e-10 | 1.682 |  | 7.8023e-08 | 1.682 |  | 2.4602e-07
| 1.706 |  | 3.9396e-09 | 1.706 |  | 4.3577e-09 | 1.706 |  | 1.1615e-08 | 1.688 |  | 3.0438e-09 | 1.688 |  | 2.1068e-08 | 1.688 |  | 7.5994e-07
| 1.712 |  | 4.0335e-09 | 1.712 |  | 1.9187e-09 | 1.712 |  | 2.4779e-08 | 1.695 |  | 4.5469e-09 | 1.695 |  | 1.9084e-07 | 1.695 |  | 5.255e-07
| 1.719 |  | 2.5603e-09 | 1.719 |  | 2.4525e-09 | 1.719 |  | 9.1611e-09 | 1.702 |  | 7.3834e-08 | 1.702 |  | 2.411e-07 | 1.702 |  | 2.3377e-06
| 1.726 |  | 2.5616e-10 | 1.726 |  | 1.0232e-09 | 1.726 |  | 8.6325e-09 | 1.708 |  | 5.2858e-08 | 1.708 |  | 1.7823e-07 | 1.708 |  | 6.3887e-07
| 1.732 |  | 5.2822e-09 | 1.732 |  | 1.9553e-09 | 1.732 |  | 5.6087e-09 | 1.715 |  | 6.2247e-09 | 1.715 |  | 3.2579e-08 | 1.715 |  | 7.7184e-07
| 1.739 |  | 1.6987e-08 | 1.739 |  | 2.2036e-09 | 1.739 |  | 3.4827e-09 | 1.721 |  | 7.364e-09 | 1.721 |  | 5.7236e-08 | 1.721 |  | 1.0061e-06
| 1.746 |  | 2.7204e-08 | 1.746 |  | 1.5413e-09 | 1.746 |  | 1.5021e-09 | 1.728 |  | 1.4903e-09 | 1.728 |  | 4.2951e-07 | 1.728 |  | 1.1283e-06
| 1.753 |  | 3.7372e-08 | 1.753 |  | 3.1529e-09 | 1.753 |  | 1.0293e-08 | 1.735 |  | 1.0097e-07 | 1.735 |  | 7.3807e-08 | 1.735 |  | 4.3092e-07
| 1.759 |  | 6.9209e-09 | 1.759 |  | 2.6058e-09 | 1.759 |  | 9.7581e-09 | 1.741 |  | 8.5792e-08 | 1.741 |  | 1.4415e-07 | 1.741 |  | 9.4361e-09
| 1.766 |  | 4.6643e-10 | 1.766 |  | 7.0554e-09 | 1.766 |  | 1.8995e-08 | 1.748 |  | 2.8635e-07 | 1.748 |  | 1.865e-07 | 1.748 |  | 1.0543e-06
| 1.773 |  | 3.3954e-09 | 1.773 |  | 1.4472e-08 | 1.773 |  | 2.3254e-08 | 1.755 |  | 5.2866e-07 | 1.755 |  | 1.4156e-07 | 1.755 |  | 5.669e-06
| 1.779 |  | 1.9599e-09 | 1.779 |  | 1.9963e-08 | 1.779 |  | 9.5957e-09 | 1.761 |  | 1.235e-07 | 1.761 |  | 5.9989e-08 | 1.761 |  | 6.2187e-06
| 1.786 |  | 1.4399e-09 | 1.786 |  | 1.0077e-08 | 1.786 |  | 3.3117e-09 | 1.768 |  | 1.4009e-07 | 1.768 |  | 1.2335e-07 | 1.768 |  | 2.847e-07
| 1.793 |  | 3.1369e-10 | 1.793 |  | 2.6381e-08 | 1.793 |  | 1.5648e-09 | 1.774 |  | 3.327e-08 | 1.774 |  | 3.0483e-07 | 1.774 |  | 1.7928e-06
| 1.799 |  | 2.9524e-09 | 1.799 |  | 6.036e-08 | 1.799 |  | 4.3453e-09 | 1.781 |  | 1.4152e-08 | 1.781 |  | 1.2804e-07 | 1.781 |  | 2.4418e-06
| 1.806 |  | 8.2038e-09 | 1.806 |  | 3.4391e-08 | 1.806 |  | 2.552e-08 | 1.788 |  | 9.3932e-08 | 1.788 |  | 1.46e-07 | 1.788 |  | 1.3338e-06
| 1.813 |  | 7.4547e-10 | 1.813 |  | 1.2309e-08 | 1.813 |  | 3.4941e-08 | 1.794 |  | 1.4137e-07 | 1.794 |  | 1.7862e-07 | 1.794 |  | 1.7457e-07
| 1.819 |  | 3.0435e-09 | 1.819 |  | 2.1323e-08 | 1.819 |  | 9.1756e-09 | 1.801 |  | 1.2592e-07 | 1.801 |  | 2.4121e-08 | 1.801 |  | 1.062e-07
| 1.826 |  | 2.1023e-08 | 1.826 |  | 1.942e-09 | 1.826 |  | 4.4304e-11 | 1.808 |  | 1.1519e-07 | 1.808 |  | 1.3607e-08 | 1.808 |  | 2.5716e-07
| 1.833 |  | 1.2373e-08 | 1.833 |  | 9.518e-09 | 1.833 |  | 7.8745e-10 | 1.814 |  | 1.3125e-07 | 1.814 |  | 2.0878e-08 | 1.814 |  | 6.9161e-07
| 1.839 |  | 5.0157e-09 | 1.839 |  | 3.7532e-08 | 1.839 |  | 8.364e-10 | 1.821 |  | 5.3993e-08 | 1.821 |  | 1.0572e-07 | 1.821 |  | 6.2295e-06
| 1.846 |  | 1.1416e-09 | 1.846 |  | 2.5904e-08 | 1.846 |  | 2.7936e-10 | 1.827 |  | 5.7681e-08 | 1.827 |  | 2.2903e-07 | 1.827 |  | 9.2616e-06
| 1.853 |  | 9.0278e-09 | 1.853 |  | 1.3534e-09 | 1.853 |  | 4.0745e-09 | 1.834 |  | 2.8609e-09 | 1.834 |  | 1.1644e-07 | 1.834 |  | 3.9479e-06
| 1.86 |  | 6.343e-09 | 1.86 |  | 4.2359e-09 | 1.86 |  | 1.6448e-08 | 1.841 |  | 3.3753e-08 | 1.841 |  | 4.3893e-08 | 1.841 |  | 1.5749e-06
| 1.866 |  | 5.2953e-09 | 1.866 |  | 8.3163e-09 | 1.866 |  | 2.939e-08 | 1.847 |  | 1.4577e-07 | 1.847 |  | 1.6307e-08 | 1.847 |  | 7.7822e-07
| 1.873 |  | 2.8248e-09 | 1.873 |  | 8.4023e-09 | 1.873 |  | 7.0512e-09 | 1.854 |  | 4.5541e-07 | 1.854 |  | 7.3853e-08 | 1.854 |  | 1.0373e-06
| 1.88 |  | 1.8696e-08 | 1.88 |  | 1.6617e-08 | 1.88 |  | 2.1449e-09 | 1.86 |  | 1.8203e-07 | 1.86 |  | 2.7833e-07 | 1.86 |  | 6.2529e-06
| 1.886 |  | 1.4904e-08 | 1.886 |  | 1.5017e-08 | 1.886 |  | 5.9748e-09 | 1.867 |  | 5.0748e-08 | 1.867 |  | 5.9386e-07 | 1.867 |  | 8.0196e-07
| 1.893 |  | 7.6351e-09 | 1.893 |  | 3.9554e-09 | 1.893 |  | 1.4736e-09 | 1.874 |  | 3.3268e-08 | 1.874 |  | 1.5765e-08 | 1.874 |  | 2.4093e-06
| 1.9 |  | 4.2307e-09 | 1.9 |  | 1.1243e-10 | 1.9 |  | 7.9751e-10 | 1.88 |  | 7.5236e-07 | 1.88 |  | 3.807e-07 | 1.88 |  | 1.8064e-06
| 1.906 |  | 2.867e-09 | 1.906 |  | 4.3589e-10 | 1.906 |  | 1.7501e-09 | 1.887 |  | 8.0862e-07 | 1.887 |  | 1.977e-07 | 1.887 |  | 8.4681e-06
| 1.913 |  | 7.583e-10 | 1.913 |  | 1.503e-09 | 1.913 |  | 8.5917e-09 | 1.894 |  | 3.2569e-07 | 1.894 |  | 1.3208e-07 | 1.894 |  | 6.1943e-06
| 1.92 |  | 2.8047e-09 | 1.92 |  | 2.7911e-09 | 1.92 |  | 1.5534e-08 | 1.9 |  | 8.0811e-08 | 1.9 |  | 4.3507e-07 | 1.9 |  | 1.5761e-07
| 1.926 |  | 1.8878e-09 | 1.926 |  | 4.5636e-10 | 1.926 |  | 4.2357e-09 | 1.907 |  | 6.9802e-08 | 1.907 |  | 5.7611e-07 | 1.907 |  | 4.9124e-06
| 1.933 |  | 1.5528e-09 | 1.933 |  | 4.467e-09 | 1.933 |  | 1.1127e-08 | 1.913 |  | 2.1183e-07 | 1.913 |  | 7.0914e-07 | 1.913 |  | 7.2953e-06
| 1.94 |  | 9.2453e-09 | 1.94 |  | 7.827e-09 | 1.94 |  | 1.2381e-08 | 1.92 |  | 5.3732e-07 | 1.92 |  | 4.5412e-07 | 1.92 |  | 2.1978e-06
| 1.946 |  | 2.3993e-08 | 1.946 |  | 1.51e-09 | 1.946 |  | 2.0032e-09 | 1.927 |  | 3.1847e-07 | 1.927 |  | 1.2275e-07 | 1.927 |  | 1.1723e-06
| 1.953 |  | 3.7615e-08 | 1.953 |  | 3.2386e-09 | 1.953 |  | 2.9741e-09 | 1.933 |  | 2.5809e-07 | 1.933 |  | 5.6964e-08 | 1.933 |  | 8.7319e-07
| 1.96 |  | 2.1407e-08 | 1.96 |  | 7.8021e-10 | 1.96 |  | 1.2948e-08 | 1.94 |  | 2.3259e-07 | 1.94 |  | 8.2045e-08 | 1.94 |  | 7.3729e-07
| 1.967 |  | 2.8274e-09 | 1.967 |  | 1.377e-08 | 1.967 |  | 4.4957e-09 | 1.947 |  | 1.1351e-07 | 1.947 |  | 4.0862e-08 | 1.947 |  | 1.0067e-06
| 1.973 |  | 6.2886e-09 | 1.973 |  | 1.1322e-08 | 1.973 |  | 2.584e-09 | 1.953 |  | 5.6488e-08 | 1.953 |  | 2.4363e-07 | 1.953 |  | 1.2213e-06
| 1.98 |  | 1.3653e-08 | 1.98 |  | 1.7261e-09 | 1.98 |  | 4.8333e-09 | 1.96 |  | 7.0412e-08 | 1.96 |  | 2.2606e-07 | 1.96 |  | 1.6361e-06
| 1.987 |  | 1.3436e-08 | 1.987 |  | 7.1119e-10 | 1.987 |  | 1.1637e-08 | 1.966 |  | 2.5442e-08 | 1.966 |  | 1.4629e-07 | 1.966 |  | 1.6526e-06
| 1.993 |  | 2.7809e-09 | 1.993 |  | 1.1173e-08 | 1.993 |  | 7.6475e-09 | 1.973 |  | 1.0027e-07 | 1.973 |  | 1.1986e-09 | 1.973 |  | 2.6919e-07
| 2 |  | 1.3007e-10 | 2 |  | 1.8178e-08 | 2 |  | 9.1343e-09 | 1.98 |  | 1.092e-08 | 1.98 |  | 2.6544e-07 | 1.98 |  | 1.6966e-08
| 2.007 |  | 8.542e-10 | 2.007 |  | 7.2345e-09 | 2.007 |  | 3.8841e-09 | 1.986 |  | 1.0191e-08 | 1.986 |  | 1.0386e-07 | 1.986 |  | 8.4714e-08
| 2.013 |  | 3.9417e-10 | 2.013 |  | 1.1111e-08 | 2.013 |  | 5.2081e-09 | 1.993 |  | 8.5852e-08 | 1.993 |  | 1.7843e-08 | 1.993 |  | 6.5965e-07
| 2.02 |  | 3.0346e-09 | 2.02 |  | 1.1049e-08 | 2.02 |  | 5.7372e-09 | 2 |  | 4.994e-08 | 2 |  | 8.3343e-08 | 2 |  | 4.5909e-07
| 2.027 |  | 5.2151e-09 | 2.027 |  | 1.009e-08 | 2.027 |  | 2.2854e-09 | 2.006 |  | 6.9804e-08 | 2.006 |  | 5.5047e-08 | 2.006 |  | 1.0764e-06
| 2.033 |  | 7.2905e-09 | 2.033 |  | 5.1431e-09 | 2.033 |  | 1.9e-09 | 2.013 |  | 1.85e-08 | 2.013 |  | 1.273e-07 | 2.013 |  | 2.2683e-06
| 2.04 |  | 7.9747e-09 | 2.04 |  | 4.1661e-09 | 2.04 |  | 6.1833e-10 | 2.019 |  | 1.1131e-07 | 2.019 |  | 1.3327e-07 | 2.019 |  | 6.2695e-06
| 2.047 |  | 4.1187e-08 | 2.047 |  | 4.3397e-09 | 2.047 |  | 8.4309e-09 | 2.026 |  | 2.7493e-07 | 2.026 |  | 3.4233e-08 | 2.026 |  | 3.5074e-06
| 2.054 |  | 8.6631e-09 | 2.054 |  | 4.3019e-09 | 2.054 |  | 1.5143e-08 | 2.033 |  | 9.8772e-08 | 2.033 |  | 1.6081e-08 | 2.033 |  | 4.0215e-06
| 2.06 |  | 2.5064e-09 | 2.06 |  | 2.6665e-10 | 2.06 |  | 9.8916e-09 | 2.039 |  | 1.5804e-07 | 2.039 |  | 1.3072e-08 | 2.039 |  | 1.0945e-06
| 2.067 |  | 6.674e-09 | 2.067 |  | 1.1502e-08 | 2.067 |  | 6.2458e-09 | 2.046 |  | 1.9476e-07 | 2.046 |  | 4.0775e-08 | 2.046 |  | 6.708e-08
| 2.074 |  | 2.3192e-09 | 2.074 |  | 1.203e-08 | 2.074 |  | 1.1385e-08 | 2.053 |  | 8.3023e-08 | 2.053 |  | 2.215e-09 | 2.053 |  | 3.3628e-07
| 2.08 |  | 2.5937e-09 | 2.08 |  | 1.3206e-09 | 2.08 |  | 5.5171e-09 | 2.059 |  | 1.1426e-08 | 2.059 |  | 3.2055e-08 | 2.059 |  | 8.2688e-07
| 2.087 |  | 6.4027e-09 | 2.087 |  | 1.3386e-09 | 2.087 |  | 3.1193e-10 | 2.066 |  | 1.0843e-07 | 2.066 |  | 1.6848e-07 | 2.066 |  | 7.7703e-06
| 2.094 |  | 7.8794e-10 | 2.094 |  | 2.6319e-11 | 2.094 |  | 6.6757e-09 | 2.072 |  | 6.0315e-08 | 2.072 |  | 2.4619e-07 | 2.072 |  | 9.0034e-06
| 2.1 |  | 2.6378e-08 | 2.1 |  | 4.1566e-09 | 2.1 |  | 3.5228e-09 | 2.079 |  | 5.6441e-08 | 2.079 |  | 2.6096e-07 | 2.079 |  | 5.9393e-06
| 2.107 |  | 2.3608e-08 | 2.107 |  | 5.5101e-09 | 2.107 |  | 8.8795e-09 | 2.086 |  | 3.4447e-08 | 2.086 |  | 1.7248e-07 | 2.086 |  | 7.8456e-06
| 2.114 |  | 1.1467e-09 | 2.114 |  | 7.8847e-09 | 2.114 |  | 2.3887e-08 | 2.092 |  | 1.7673e-08 | 2.092 |  | 1.6553e-07 | 2.092 |  | 5.9523e-06
| 2.12 |  | 5.4842e-10 | 2.12 |  | 2.0742e-09 | 2.12 |  | 1.3157e-08 | 2.099 |  | 3.2725e-08 | 2.099 |  | 1.7341e-07 | 2.099 |  | 1.4629e-06
| 2.127 |  | 7.0614e-09 | 2.127 |  | 2.5696e-09 | 2.127 |  | 1.9806e-09 | 2.105 |  | 1.1311e-07 | 2.105 |  | 3.7513e-08 | 2.105 |  | 2.0782e-06
| 2.134 |  | 3.3513e-09 | 2.134 |  | 4.8048e-09 | 2.134 |  | 1.6506e-09 | 2.112 |  | 2.3484e-08 | 2.112 |  | 1.2858e-07 | 2.112 |  | 4.196e-07
| 2.14 |  | 6.6519e-09 | 2.14 |  | 7.1217e-09 | 2.14 |  | 6.1541e-09 | 2.119 |  | 9.5042e-08 | 2.119 |  | 1.4669e-07 | 2.119 |  | 2.5033e-06
| 2.147 |  | 9.3208e-09 | 2.147 |  | 1.26e-08 | 2.147 |  | 2.7093e-09 | 2.125 |  | 1.7557e-07 | 2.125 |  | 1.3105e-08 | 2.125 |  | 1.8796e-06
| 2.154 |  | 9.8753e-09 | 2.154 |  | 5.8637e-09 | 2.154 |  | 2.6855e-10 | 2.132 |  | 1.1022e-07 | 2.132 |  | 3.2935e-08 | 2.132 |  | 1.9445e-06
| 2.161 |  | 1.6797e-10 | 2.161 |  | 1.4434e-09 | 2.161 |  | 4.0121e-09 | 2.139 |  | 1.0224e-07 | 2.139 |  | 5.0483e-08 | 2.139 |  | 2.1021e-06
| 2.167 |  | 1e-08 | 2.167 |  | 7.6083e-09 | 2.167 |  | 5.8947e-09 | 2.145 |  | 1.1509e-07 | 2.145 |  | 3.4805e-07 | 2.145 |  | 1.9104e-06
| 2.174 |  | 1.1529e-08 | 2.174 |  | 1.5208e-08 | 2.174 |  | 1.3849e-08 | 2.152 |  | 1.2643e-07 | 2.152 |  | 3.8916e-07 | 2.152 |  | 3.2143e-06
| 2.181 |  | 6.3254e-09 | 2.181 |  | 1.124e-08 | 2.181 |  | 1.4238e-08 | 2.158 |  | 1.9798e-08 | 2.158 |  | 5.6401e-08 | 2.158 |  | 3.5933e-06
| 2.187 |  | 3.1571e-09 | 2.187 |  | 8.7783e-09 | 2.187 |  | 6.2224e-11 | 2.165 |  | 7.1402e-08 | 2.165 |  | 2.8998e-08 | 2.165 |  | 1.1889e-06
| 2.194 |  | 3.0155e-10 | 2.194 |  | 5.5429e-09 | 2.194 |  | 8.5085e-09 | 2.172 |  | 1.3774e-07 | 2.172 |  | 2.4118e-07 | 2.172 |  | 1.5925e-06
| 2.201 |  | 1.4499e-09 | 2.201 |  | 2.0047e-09 | 2.201 |  | 1.892e-08 | 2.178 |  | 8.7735e-08 | 2.178 |  | 1.655e-07 | 2.178 |  | 1.222e-06
| 2.207 |  | 2.9665e-09 | 2.207 |  | 4.0268e-09 | 2.207 |  | 2.917e-09 | 2.185 |  | 2.651e-09 | 2.185 |  | 1.801e-07 | 2.185 |  | 3.3538e-08
| 2.214 |  | 4.5354e-11 | 2.214 |  | 6.939e-09 | 2.214 |  | 9.2219e-09 | 2.192 |  | 1.8199e-08 | 2.192 |  | 3.4455e-07 | 2.192 |  | 1.6125e-06
| 2.221 |  | 4.0525e-09 | 2.221 |  | 5.3606e-09 | 2.221 |  | 6.9581e-09 | 2.198 |  | 4.0126e-09 | 2.198 |  | 1.122e-07 | 2.198 |  | 1.8218e-06
| 2.227 |  | 7.7792e-09 | 2.227 |  | 1.7561e-08 | 2.227 |  | 3.7285e-09 | 2.205 |  | 2.9864e-07 | 2.205 |  | 1.4798e-07 | 2.205 |  | 3.4209e-06
| 2.234 |  | 2.4055e-08 | 2.234 |  | 2.0467e-08 | 2.234 |  | 3.0628e-09 | 2.211 |  | 1.2108e-07 | 2.211 |  | 1.7475e-07 | 2.211 |  | 8.4079e-06
| 2.241 |  | 2.746e-09 | 2.241 |  | 2.1908e-08 | 2.241 |  | 5.6435e-09 | 2.218 |  | 3.5896e-07 | 2.218 |  | 1.8919e-08 | 2.218 |  | 1.2745e-05
| 2.247 |  | 1.082e-09 | 2.247 |  | 8.4996e-10 | 2.247 |  | 1.4913e-09 | 2.225 |  | 4.8178e-07 | 2.225 |  | 9.9427e-08 | 2.225 |  | 2.0033e-05
| 2.254 |  | 6.7118e-10 | 2.254 |  | 4.5664e-09 | 2.254 |  | 9.2857e-09 | 2.231 |  | 2.8716e-08 | 2.231 |  | 6.9032e-08 | 2.231 |  | 1.3119e-05
| 2.261 |  | 6.681e-09 | 2.261 |  | 1.9374e-09 | 2.261 |  | 7.2644e-09 | 2.238 |  | 9.5369e-08 | 2.238 |  | 3.7621e-08 | 2.238 |  | 2.0718e-06
| 2.268 |  | 5.7347e-09 | 2.268 |  | 9.8162e-11 | 2.268 |  | 1.0349e-09 | 2.245 |  | 1.5272e-08 | 2.245 |  | 4.5351e-08 | 2.245 |  | 8.2961e-08
| 2.274 |  | 7.6858e-09 | 2.274 |  | 2.6202e-09 | 2.274 |  | 1.1523e-08 | 2.251 |  | 6.4019e-08 | 2.251 |  | 2.4176e-07 | 2.251 |  | 7.3427e-08
| 2.281 |  | 7.1491e-09 | 2.281 |  | 1.0927e-08 | 2.281 |  | 1.3245e-08 | 2.258 |  | 8.5215e-08 | 2.258 |  | 2.6074e-07 | 2.258 |  | 3.9427e-07
| 2.288 |  | 1.0596e-09 | 2.288 |  | 2.0171e-09 | 2.288 |  | 6.036e-09 | 2.264 |  | 2.9463e-07 | 2.264 |  | 1.2078e-07 | 2.264 |  | 2.3267e-07
| 2.294 |  | 1.9335e-10 | 2.294 |  | 8.0391e-10 | 2.294 |  | 1.0846e-08 | 2.271 |  | 2.2225e-07 | 2.271 |  | 8.7268e-08 | 2.271 |  | 1.3132e-06
| 2.301 |  | 8.5465e-09 | 2.301 |  | 1.6013e-09 | 2.301 |  | 2.6783e-09 | 2.278 |  | 4.5463e-09 | 2.278 |  | 1.8746e-07 | 2.278 |  | 6.1071e-07
| 2.308 |  | 7.5894e-09 | 2.308 |  | 1.0752e-09 | 2.308 |  | 2.9221e-09 | 2.284 |  | 1.3461e-08 | 2.284 |  | 3.3299e-08 | 2.284 |  | 3.5221e-06
| 2.314 |  | 1.2481e-09 | 2.314 |  | 1.1185e-09 | 2.314 |  | 2.2258e-09 | 2.291 |  | 1.083e-07 | 2.291 |  | 7.2682e-08 | 2.291 |  | 3.7152e-06
| 2.321 |  | 1.1078e-10 | 2.321 |  | 2.6684e-09 | 2.321 |  | 3.2599e-09 | 2.297 |  | 3.9341e-07 | 2.297 |  | 7.5349e-09 | 2.297 |  | 1.3213e-07
| 2.328 |  | 3.8021e-09 | 2.328 |  | 7.0802e-10 | 2.328 |  | 1.2129e-08 | 2.304 |  | 1.2053e-07 | 2.304 |  | 5.3674e-08 | 2.304 |  | 3.1151e-06
| 2.334 |  | 4.3915e-09 | 2.334 |  | 3.4991e-09 | 2.334 |  | 1.3791e-08 | 2.311 |  | 7.896e-08 | 2.311 |  | 5.3233e-08 | 2.311 |  | 2.4677e-06
| 2.341 |  | 8.1715e-09 | 2.341 |  | 6.5807e-09 | 2.341 |  | 7.0315e-09 | 2.317 |  | 6.8085e-08 | 2.317 |  | 1.4526e-07 | 2.317 |  | 2.606e-06
| 2.348 |  | 7.0805e-09 | 2.348 |  | 4.3375e-09 | 2.348 |  | 3.1809e-10 | 2.324 |  | 6.4448e-08 | 2.324 |  | 3.3904e-08 | 2.324 |  | 2.374e-06
| 2.355 |  | 3.4215e-09 | 2.355 |  | 1.3177e-08 | 2.355 |  | 2.522e-09 | 2.331 |  | 8.6815e-08 | 2.331 |  | 5.7097e-08 | 2.331 |  | 1.4822e-06
| 2.361 |  | 7.5873e-10 | 2.361 |  | 3.5227e-11 | 2.361 |  | 1.4516e-09 | 2.337 |  | 1.8505e-07 | 2.337 |  | 4.8747e-08 | 2.337 |  | 1.4755e-06
| 2.368 |  | 2.9561e-09 | 2.368 |  | 7.9629e-10 | 2.368 |  | 8.1982e-09 | 2.344 |  | 1.3302e-07 | 2.344 |  | 1.083e-07 | 2.344 |  | 6.2967e-07
| 2.375 |  | 5.9096e-09 | 2.375 |  | 2.3909e-09 | 2.375 |  | 1.1344e-08 | 2.35 |  | 7.3479e-09 | 2.35 |  | 1.3479e-07 | 2.35 |  | 8.1748e-07
| 2.381 |  | 8.1434e-09 | 2.381 |  | 5.7238e-09 | 2.381 |  | 1.9275e-09 | 2.357 |  | 1.1093e-07 | 2.357 |  | 3.4816e-07 | 2.357 |  | 1.5228e-06
| 2.388 |  | 1.5078e-08 | 2.388 |  | 1.0249e-08 | 2.388 |  | 4.0886e-09 | 2.364 |  | 2.114e-09 | 2.364 |  | 2.9964e-07 | 2.364 |  | 1.2922e-06
| 2.395 |  | 1.0276e-08 | 2.395 |  | 1.7118e-08 | 2.395 |  | 1.7569e-09 | 2.37 |  | 1.4132e-07 | 2.37 |  | 3.7583e-08 | 2.37 |  | 4.0638e-06
| 2.401 |  | 1.8208e-08 | 2.401 |  | 1.1935e-08 | 2.401 |  | 2.3192e-09 | 2.377 |  | 9.0154e-08 | 2.377 |  | 1.1439e-07 | 2.377 |  | 4.3819e-06
| 2.408 |  | 7.7752e-09 | 2.408 |  | 2.8203e-09 | 2.408 |  | 1.2981e-09 | 2.384 |  | 1.5666e-07 | 2.384 |  | 9.567e-08 | 2.384 |  | 1.89e-07
| 2.415 |  | 1.085e-08 | 2.415 |  | 4.2375e-09 | 2.415 |  | 1.2802e-08 | 2.39 |  | 1.8598e-07 | 2.39 |  | 7.7633e-08 | 2.39 |  | 2.4867e-06
| 2.421 |  | 9.4777e-09 | 2.421 |  | 9.6439e-09 | 2.421 |  | 2.1471e-08 | 2.397 |  | 1.3225e-07 | 2.397 |  | 8.6812e-09 | 2.397 |  | 4.4682e-06
| 2.428 |  | 1.0822e-08 | 2.428 |  | 5.1025e-09 | 2.428 |  | 3.4183e-08 | 2.403 |  | 8.2003e-08 | 2.403 |  | 3.7702e-08 | 2.403 |  | 1.3515e-06
| 2.435 |  | 2.9281e-09 | 2.435 |  | 5.4649e-09 | 2.435 |  | 2.1971e-08 | 2.41 |  | 4.4506e-09 | 2.41 |  | 3.5445e-07 | 2.41 |  | 1.2242e-06
| 2.441 |  | 3.2103e-09 | 2.441 |  | 8.3565e-10 | 2.441 |  | 2.8805e-09 | 2.417 |  | 8.3432e-08 | 2.417 |  | 1.9915e-07 | 2.417 |  | 3.442e-07
| 2.448 |  | 8.6048e-09 | 2.448 |  | 2.4152e-09 | 2.448 |  | 5.5562e-09 | 2.423 |  | 1.8472e-07 | 2.423 |  | 3.1373e-07 | 2.423 |  | 4.8054e-07
| 2.455 |  | 7.0557e-09 | 2.455 |  | 3.3382e-09 | 2.455 |  | 3.9582e-09 | 2.43 |  | 2.109e-07 | 2.43 |  | 2.9136e-07 | 2.43 |  | 1.1741e-07
| 2.462 |  | 2.6492e-09 | 2.462 |  | 2.1345e-09 | 2.462 |  | 4.8841e-09 | 2.437 |  | 1.0489e-07 | 2.437 |  | 1.2048e-07 | 2.437 |  | 5.7127e-07
| 2.468 |  | 1.3612e-12 | 2.468 |  | 2.1904e-09 | 2.468 |  | 5.375e-09 | 2.443 |  | 6.4444e-08 | 2.443 |  | 1.6068e-08 | 2.443 |  | 1.1056e-07
| 2.475 |  | 1.7785e-09 | 2.475 |  | 5.5378e-09 | 2.475 |  | 3.9453e-09 | 2.45 |  | 1.9768e-09 | 2.45 |  | 2.0423e-07 | 2.45 |  | 4.0974e-06
| 2.482 |  | 9.4605e-11 | 2.482 |  | 3.1151e-08 | 2.482 |  | 8.7971e-09 | 2.456 |  | 7.6714e-08 | 2.456 |  | 3.039e-07 | 2.456 |  | 5.659e-06
| 2.488 |  | 4.07e-10 | 2.488 |  | 4.5555e-08 | 2.488 |  | 8.6958e-09 | 2.463 |  | 6.7884e-08 | 2.463 |  | 3.0953e-07 | 2.463 |  | 1.6952e-06
| 2.495 |  | 1.2107e-09 | 2.495 |  | 2.3695e-08 | 2.495 |  | 4.3074e-10 | 2.47 |  | 7.3257e-08 | 2.47 |  | 7.2748e-08 | 2.47 |  | 7.9708e-07
| 2.502 |  | 1.4254e-09 | 2.502 |  | 3.8615e-09 | 2.502 |  | 3.4423e-09 | 2.476 |  | 2.0317e-07 | 2.476 |  | 1.004e-07 | 2.476 |  | 6.5133e-07
| 2.508 |  | 5.1933e-09 | 2.508 |  | 6.4108e-10 | 2.508 |  | 2.5913e-09 | 2.483 |  | 3.0504e-07 | 2.483 |  | 3.7632e-07 | 2.483 |  | 2.0162e-06
| 2.515 |  | 1.1636e-08 | 2.515 |  | 8.94e-10 | 2.515 |  | 2.8802e-09 | 2.489 |  | 4.0552e-07 | 2.489 |  | 2.5468e-07 | 2.489 |  | 4.0852e-06
| 2.522 |  | 1.3889e-08 | 2.522 |  | 1.1165e-08 | 2.522 |  | 7.9147e-09 | 2.496 |  | 4.1744e-07 | 2.496 |  | 4.0853e-08 | 2.496 |  | 2.5681e-06
| 2.528 |  | 9.6928e-09 | 2.528 |  | 1.2876e-08 | 2.528 |  | 8.37e-09 | 2.503 |  | 5.2834e-07 | 2.503 |  | 2.2169e-07 | 2.503 |  | 5.1276e-07
| 2.535 |  | 3.6471e-09 | 2.535 |  | 2.9874e-09 | 2.535 |  | 2.66e-08 | 2.509 |  | 2.4713e-07 | 2.509 |  | 2.8161e-08 | 2.509 |  | 3.5613e-06
| 2.542 |  | 2.2265e-09 | 2.542 |  | 9.6588e-09 | 2.542 |  | 4.0832e-09 | 2.516 |  | 9.1708e-08 | 2.516 |  | 1.4119e-07 | 2.516 |  | 2.2028e-06
| 2.549 |  | 1.0871e-08 | 2.549 |  | 6.8655e-09 | 2.549 |  | 8.3436e-09 | 2.523 |  | 4.665e-07 | 2.523 |  | 1.0407e-08 | 2.523 |  | 9.8177e-07
| 2.555 |  | 6.1371e-09 | 2.555 |  | 2.8064e-09 | 2.555 |  | 2.8485e-09 | 2.529 |  | 7.2477e-07 | 2.529 |  | 7.732e-08 | 2.529 |  | 3.971e-06
| 2.562 |  | 8.3346e-10 | 2.562 |  | 4.225e-09 | 2.562 |  | 3.061e-09 | 2.536 |  | 5.285e-08 | 2.536 |  | 9.2901e-08 | 2.536 |  | 2.3749e-06
| 2.569 |  | 3.6897e-09 | 2.569 |  | 9.032e-09 | 2.569 |  | 6.1173e-09 | 2.542 |  | 1.2969e-07 | 2.542 |  | 6.8467e-08 | 2.542 |  | 1.3236e-06
| 2.575 |  | 1.2948e-09 | 2.575 |  | 6.9075e-09 | 2.575 |  | 8.9436e-09 | 2.549 |  | 1.2369e-08 | 2.549 |  | 6.4284e-09 | 2.549 |  | 2.3845e-06
| 2.582 |  | 8.1234e-10 | 2.582 |  | 7.9029e-12 | 2.582 |  | 1.2998e-08 | 2.556 |  | 9.6795e-08 | 2.556 |  | 1.2368e-07 | 2.556 |  | 4.2597e-06
| 2.589 |  | 6.4524e-09 | 2.589 |  | 3.8371e-09 | 2.589 |  | 1.2281e-08 | 2.562 |  | 5.5e-08 | 2.562 |  | 4.7505e-08 | 2.562 |  | 8.0915e-07
| 2.595 |  | 2.1263e-08 | 2.595 |  | 4.176e-09 | 2.595 |  | 1.6782e-08 | 2.569 |  | 2.6426e-08 | 2.569 |  | 1.9374e-07 | 2.569 |  | 8.1902e-07
| 2.602 |  | 8.6344e-09 | 2.602 |  | 7.8993e-10 | 2.602 |  | 5.5536e-09 | 2.576 |  | 1.3535e-08 | 2.576 |  | 2.1724e-07 | 2.576 |  | 3.1474e-06
| 2.609 |  | 3.9859e-09 | 2.609 |  | 1.8882e-09 | 2.609 |  | 6.6069e-09 | 2.582 |  | 2.9748e-07 | 2.582 |  | 2.1211e-07 | 2.582 |  | 1.9673e-06
| 2.615 |  | 1.9444e-08 | 2.615 |  | 7.6748e-09 | 2.615 |  | 1.7962e-08 | 2.589 |  | 2.9228e-07 | 2.589 |  | 5.2936e-08 | 2.589 |  | 5.9061e-08
| 2.622 |  | 3.112e-09 | 2.622 |  | 5.4799e-09 | 2.622 |  | 3.1991e-08 | 2.595 |  | 5.0916e-08 | 2.595 |  | 3.8601e-07 | 2.595 |  | 1.7687e-07
| 2.629 |  | 9.3073e-09 | 2.629 |  | 5.7753e-09 | 2.629 |  | 2.7408e-08 | 2.602 |  | 1.2648e-07 | 2.602 |  | 1.9406e-07 | 2.602 |  | 2.0519e-06
| 2.635 |  | 1.0468e-08 | 2.635 |  | 3.1593e-09 | 2.635 |  | 8.5634e-09 | 2.609 |  | 8.0554e-09 | 2.609 |  | 5.0291e-08 | 2.609 |  | 4.3594e-06
| 2.642 |  | 4.045e-09 | 2.642 |  | 1.0761e-09 | 2.642 |  | 1.8596e-09 | 2.615 |  | 1.4807e-08 | 2.615 |  | 5.5899e-09 | 2.615 |  | 1.2845e-06
| 2.649 |  | 1.8248e-09 | 2.649 |  | 2.7419e-09 | 2.649 |  | 9.3604e-10 | 2.622 |  | 8.5717e-08 | 2.622 |  | 1.2063e-07 | 2.622 |  | 1.6544e-07
| 2.656 |  | 3.1347e-10 | 2.656 |  | 9.4068e-10 | 2.656 |  | 4.1263e-09 | 2.629 |  | 2.0776e-07 | 2.629 |  | 3.5545e-08 | 2.629 |  | 4.9954e-07
| 2.662 |  | 5.3325e-11 | 2.662 |  | 1.4808e-08 | 2.662 |  | 6.9404e-09 | 2.635 |  | 7.3976e-08 | 2.635 |  | 3.0879e-08 | 2.635 |  | 3.9176e-07
| 2.669 |  | 7.6387e-09 | 2.669 |  | 3.7859e-08 | 2.669 |  | 5.66e-09 | 2.642 |  | 4.04e-10 | 2.642 |  | 1.9132e-09 | 2.642 |  | 8.4888e-07
| 2.676 |  | 5.9963e-09 | 2.676 |  | 1.7661e-08 | 2.676 |  | 1.2029e-08 | 2.648 |  | 8.548e-09 | 2.648 |  | 6.1441e-08 | 2.648 |  | 2.2014e-06
| 2.682 |  | 2.3193e-09 | 2.682 |  | 1.738e-09 | 2.682 |  | 1.2494e-08 | 2.655 |  | 4.9193e-08 | 2.655 |  | 2.5417e-07 | 2.655 |  | 3.789e-06
| 2.689 |  | 2.6376e-08 | 2.689 |  | 7.7841e-09 | 2.689 |  | 4.4842e-09 | 2.662 |  | 1.0597e-07 | 2.662 |  | 2.9172e-07 | 2.662 |  | 3.7766e-06
| 2.696 |  | 2.1206e-08 | 2.696 |  | 1.6073e-08 | 2.696 |  | 7.7784e-10 | 2.668 |  | 2.9312e-08 | 2.668 |  | 1.3957e-07 | 2.668 |  | 5.3562e-06
| 2.702 |  | 5.9926e-09 | 2.702 |  | 2.0604e-08 | 2.702 |  | 5.6241e-09 | 2.675 |  | 1.4805e-07 | 2.675 |  | 2.7201e-07 | 2.675 |  | 1.8265e-06
| 2.709 |  | 5.6556e-09 | 2.709 |  | 2.5362e-09 | 2.709 |  | 1.2619e-08 | 2.682 |  | 9.3015e-09 | 2.682 |  | 4.3691e-07 | 2.682 |  | 1.2007e-06
| 2.716 |  | 1.3527e-08 | 2.716 |  | 1.6133e-09 | 2.716 |  | 1.6459e-08 | 2.688 |  | 1.2563e-07 | 2.688 |  | 2.7268e-07 | 2.688 |  | 3.7946e-06
| 2.722 |  | 7.8468e-09 | 2.722 |  | 1.3013e-09 | 2.722 |  | 3.6812e-09 | 2.695 |  | 3.1903e-07 | 2.695 |  | 7.3743e-08 | 2.695 |  | 5.1675e-07
| 2.729 |  | 3.864e-10 | 2.729 |  | 6.2677e-09 | 2.729 |  | 7.59e-09 | 2.701 |  | 1.1944e-07 | 2.701 |  | 4.684e-08 | 2.701 |  | 1.5205e-06
| 2.736 |  | 5.0401e-09 | 2.736 |  | 7.5559e-09 | 2.736 |  | 1.2893e-08 | 2.708 |  | 2.8621e-08 | 2.708 |  | 2.1759e-08 | 2.708 |  | 4.616e-08
| 2.742 |  | 6.147e-09 | 2.742 |  | 4.9618e-11 | 2.742 |  | 8.2163e-09 | 2.715 |  | 5.8349e-08 | 2.715 |  | 2.4386e-07 | 2.715 |  | 2.7259e-06
| 2.749 |  | 2.5959e-08 | 2.749 |  | 1.2306e-09 | 2.749 |  | 1.2252e-08 | 2.721 |  | 1.756e-08 | 2.721 |  | 4.7461e-07 | 2.721 |  | 3.9479e-06
| 2.756 |  | 1.1752e-08 | 2.756 |  | 1.7512e-09 | 2.756 |  | 1.8972e-09 | 2.728 |  | 1.4373e-07 | 2.728 |  | 4.5416e-07 | 2.728 |  | 3.8851e-06
| 2.763 |  | 1.8957e-09 | 2.763 |  | 3.9941e-09 | 2.763 |  | 1.4624e-09 | 2.734 |  | 2.0784e-07 | 2.734 |  | 4.3585e-07 | 2.734 |  | 4.7426e-06
| 2.769 |  | 2.121e-08 | 2.769 |  | 8.2463e-09 | 2.769 |  | 5.5159e-09 | 2.741 |  | 1.0105e-08 | 2.741 |  | 2.7618e-07 | 2.741 |  | 3.1109e-06
| 2.776 |  | 1.0536e-08 | 2.776 |  | 1.4867e-08 | 2.776 |  | 9.6835e-09 | 2.748 |  | 1.2207e-07 | 2.748 |  | 1.0839e-07 | 2.748 |  | 3.3905e-06
| 2.783 |  | 5.5002e-09 | 2.783 |  | 2.1872e-08 | 2.783 |  | 1.6028e-08 | 2.754 |  | 2.4717e-07 | 2.754 |  | 3.5595e-08 | 2.754 |  | 2.6427e-06
| 2.789 |  | 4.8585e-09 | 2.789 |  | 2.8998e-08 | 2.789 |  | 7.574e-09 | 2.761 |  | 4.231e-08 | 2.761 |  | 2.1122e-07 | 2.761 |  | 7.8974e-06
| 2.796 |  | 2.5343e-09 | 2.796 |  | 2.2607e-09 | 2.796 |  | 2.6217e-09 | 2.768 |  | 4.786e-08 | 2.768 |  | 2.5511e-07 | 2.768 |  | 5.4492e-06
| 2.803 |  | 2.8238e-09 | 2.803 |  | 1.4213e-08 | 2.803 |  | 4.9462e-10 | 2.774 |  | 2.7558e-08 | 2.774 |  | 2.009e-07 | 2.774 |  | 9.2106e-07
| 2.809 |  | 3.4572e-09 | 2.809 |  | 3.4068e-09 | 2.809 |  | 1.2126e-08 | 2.781 |  | 8.085e-09 | 2.781 |  | 5.725e-08 | 2.781 |  | 1.0856e-06
| 2.816 |  | 1.0731e-09 | 2.816 |  | 3.0744e-09 | 2.816 |  | 1.6554e-08 | 2.787 |  | 2.5561e-08 | 2.787 |  | 2.3234e-07 | 2.787 |  | 2.6058e-06
| 2.823 |  | 2.256e-09 | 2.823 |  | 6.9274e-09 | 2.823 |  | 6.4635e-09 | 2.794 |  | 8.5087e-08 | 2.794 |  | 1.973e-07 | 2.794 |  | 2.6382e-06
| 2.829 |  | 3.5925e-10 | 2.829 |  | 4.9109e-10 | 2.829 |  | 3.0721e-09 | 2.801 |  | 2.2247e-07 | 2.801 |  | 1.8372e-08 | 2.801 |  | 9.6366e-07
| 2.836 |  | 2.0899e-10 | 2.836 |  | 2.2314e-09 | 2.836 |  | 6.8052e-09 | 2.807 |  | 2.8997e-07 | 2.807 |  | 4.0477e-08 | 2.807 |  | 1.0989e-06
| 2.843 |  | 7.6669e-09 | 2.843 |  | 3.918e-10 | 2.843 |  | 3.8008e-10 | 2.814 |  | 1.2087e-07 | 2.814 |  | 2.1604e-07 | 2.814 |  | 5.4702e-07
| 2.85 |  | 6.9555e-09 | 2.85 |  | 3.8636e-09 | 2.85 |  | 1.32e-09 | 2.821 |  | 8.0366e-08 | 2.821 |  | 5.8371e-08 | 2.821 |  | 9.8817e-07
| 2.856 |  | 1.4404e-09 | 2.856 |  | 1.3103e-08 | 2.856 |  | 6.5975e-09 | 2.827 |  | 6.2153e-08 | 2.827 |  | 9.1563e-08 | 2.827 |  | 5.0687e-07
| 2.863 |  | 1.5222e-08 | 2.863 |  | 4.6212e-09 | 2.863 |  | 9.3735e-09 | 2.834 |  | 7.3003e-08 | 2.834 |  | 1.8498e-08 | 2.834 |  | 2.4616e-06
| 2.87 |  | 1.1202e-08 | 2.87 |  | 9.7014e-09 | 2.87 |  | 6.4806e-09 | 2.84 |  | 5.8476e-08 | 2.84 |  | 7.3121e-08 | 2.84 |  | 2.6221e-06
| 2.876 |  | 5.2111e-10 | 2.876 |  | 2.0688e-08 | 2.876 |  | 5.9149e-09 | 2.847 |  | 2.1979e-07 | 2.847 |  | 1.2663e-09 | 2.847 |  | 4.4593e-06
| 2.883 |  | 2.0591e-09 | 2.883 |  | 1.3347e-08 | 2.883 |  | 3.0822e-09 | 2.854 |  | 1.9829e-08 | 2.854 |  | 1.6274e-07 | 2.854 |  | 1.3947e-06
| 2.89 |  | 1.9215e-09 | 2.89 |  | 1.743e-08 | 2.89 |  | 6.3104e-09 | 2.86 |  | 1.3815e-08 | 2.86 |  | 3.0686e-08 | 2.86 |  | 6.7621e-07
| 2.896 |  | 6.5696e-10 | 2.896 |  | 9.2689e-09 | 2.896 |  | 5.8294e-09 | 2.867 |  | 9.9539e-08 | 2.867 |  | 7.499e-09 | 2.867 |  | 1.9586e-06
| 2.903 |  | 1.0839e-08 | 2.903 |  | 3.672e-09 | 2.903 |  | 3.3979e-10 | 2.874 |  | 1.9238e-07 | 2.874 |  | 1.4624e-09 | 2.874 |  | 1.5488e-06
| 2.91 |  | 1.2905e-08 | 2.91 |  | 9.8296e-09 | 2.91 |  | 9.0811e-09 | 2.88 |  | 1.5852e-07 | 2.88 |  | 1.0548e-08 | 2.88 |  | 2.0313e-06
| 2.916 |  | 5.2875e-09 | 2.916 |  | 2.1484e-09 | 2.916 |  | 1.0031e-08 | 2.887 |  | 1.438e-07 | 2.887 |  | 9.2855e-08 | 2.887 |  | 1.3101e-06
| 2.923 |  | 1.217e-08 | 2.923 |  | 2.6817e-10 | 2.923 |  | 6.0485e-09 | 2.893 |  | 5.2293e-08 | 2.893 |  | 1.6433e-07 | 2.893 |  | 3.8974e-06
| 2.93 |  | 1.2357e-08 | 2.93 |  | 2.2039e-10 | 2.93 |  | 1.6435e-08 | 2.9 |  | 1.2272e-08 | 2.9 |  | 5.7386e-08 | 2.9 |  | 3.3292e-06
| 2.936 |  | 2.9005e-09 | 2.936 |  | 5.2449e-09 | 2.936 |  | 2.4887e-08 | 2.907 |  | 4.3886e-09 | 2.907 |  | 2.9214e-07 | 2.907 |  | 1.0969e-06
| 2.943 |  | 1.9599e-08 | 2.943 |  | 1.8751e-09 | 2.943 |  | 4.1628e-09 | 2.913 |  | 1.7137e-09 | 2.913 |  | 3.7157e-07 | 2.913 |  | 5.259e-06
| 2.95 |  | 2.4029e-08 | 2.95 |  | 1.7392e-08 | 2.95 |  | 6.6318e-09 | 2.92 |  | 1.056e-08 | 2.92 |  | 1.7205e-07 | 2.92 |  | 6.2203e-06
| 2.957 |  | 1.6251e-08 | 2.957 |  | 5.4237e-09 | 2.957 |  | 7.7655e-09 | 2.926 |  | 4.444e-08 | 2.926 |  | 8.7984e-08 | 2.926 |  | 7.5946e-06
| 2.963 |  | 9.5255e-09 | 2.963 |  | 1.1557e-08 | 2.963 |  | 2.8803e-10 | 2.933 |  | 2.0845e-08 | 2.933 |  | 1.0744e-07 | 2.933 |  | 6.7927e-06
| 2.97 |  | 1.6024e-08 | 2.97 |  | 2.6894e-08 | 2.97 |  | 4.9817e-10 | 2.94 |  | 1.7942e-07 | 2.94 |  | 3.6245e-08 | 2.94 |  | 4.0554e-07
| 2.977 |  | 3.605e-09 | 2.977 |  | 6.2118e-09 | 2.977 |  | 3.3008e-09 | 2.946 |  | 8.0141e-08 | 2.946 |  | 1.4801e-08 | 2.946 |  | 4.4275e-06
| 2.983 |  | 5.4762e-09 | 2.983 |  | 1.1503e-08 | 2.983 |  | 6.3273e-09 | 2.953 |  | 7.4574e-08 | 2.953 |  | 1.7265e-07 | 2.953 |  | 7.0725e-06
| 2.99 |  | 1.8965e-09 | 2.99 |  | 1.9069e-08 | 2.99 |  | 5.0937e-09 | 2.96 |  | 1.9053e-08 | 2.96 |  | 8.0498e-07 | 2.96 |  | 4.2904e-06
| 2.997 |  | 4.9157e-09 | 2.997 |  | 4.1996e-09 | 2.997 |  | 4.0208e-11 | 2.966 |  | 5.557e-08 | 2.966 |  | 3.7989e-07 | 2.966 |  | 1.6854e-06
| 3.003 |  | 1.105e-08 | 3.003 |  | 4.5897e-09 | 3.003 |  | 2.4226e-09 | 2.973 |  | 1.3426e-08 | 2.973 |  | 1.8785e-09 | 2.973 |  | 3.7723e-06
| 3.01 |  | 1.3442e-09 | 3.01 |  | 8.7004e-10 | 3.01 |  | 1.0812e-08 | 2.979 |  | 7.6256e-08 | 2.979 |  | 7.3107e-09 | 2.979 |  | 8.0932e-07
| 3.017 |  | 4.6127e-09 | 3.017 |  | 1.0579e-09 | 3.017 |  | 1.841e-09 | 2.986 |  | 7.527e-09 | 2.986 |  | 9.1878e-09 | 2.986 |  | 1.5363e-07
| 3.023 |  | 4.6738e-09 | 3.023 |  | 2.4146e-09 | 3.023 |  | 1.9163e-09 | 2.993 |  | 2.4589e-08 | 2.993 |  | 1.5319e-08 | 2.993 |  | 1.2613e-06
| 3.03 |  | 9.5449e-11 | 3.03 |  | 7.4019e-09 | 3.03 |  | 2.6664e-09 | 2.999 |  | 2.9533e-08 | 2.999 |  | 4.9452e-08 | 2.999 |  | 6.4489e-07
| 3.037 |  | 4.8248e-09 | 3.037 |  | 3.0209e-09 | 3.037 |  | 4.4811e-09 | 3.006 |  | 5.0595e-08 | 3.006 |  | 2.5065e-07 | 3.006 |  | 3.1197e-06
| 3.043 |  | 4.6187e-09 | 3.043 |  | 3.3624e-08 | 3.043 |  | 3.8708e-09 | 3.013 |  | 6.8928e-09 | 3.013 |  | 3.5796e-07 | 3.013 |  | 5.3577e-06
| 3.05 |  | 2.8877e-09 | 3.05 |  | 2.5573e-08 | 3.05 |  | 4.8163e-10 | 3.019 |  | 8.1913e-08 | 3.019 |  | 5.0532e-07 | 3.019 |  | 2.6517e-06
| 3.057 |  | 3.007e-09 | 3.057 |  | 1.0366e-08 | 3.057 |  | 1.2002e-08 | 3.026 |  | 1.8253e-07 | 3.026 |  | 3.9805e-07 | 3.026 |  | 9.8367e-07
| 3.064 |  | 6.4762e-09 | 3.064 |  | 7.7743e-09 | 3.064 |  | 1.1366e-08 | 3.032 |  | 2.3472e-07 | 3.032 |  | 1.6247e-08 | 3.032 |  | 3.5594e-07
| 3.07 |  | 1.7722e-08 | 3.07 |  | 7.6127e-09 | 3.07 |  | 1.4252e-08 | 3.039 |  | 6.4099e-08 | 3.039 |  | 3.7938e-07 | 3.039 |  | 1.0054e-06
| 3.077 |  | 1.5496e-08 | 3.077 |  | 2.3158e-08 | 3.077 |  | 6.5623e-09 | 3.046 |  | 1.7577e-07 | 3.046 |  | 5.0762e-07 | 3.046 |  | 3.4828e-06
| 3.084 |  | 3.9662e-09 | 3.084 |  | 1.1325e-08 | 3.084 |  | 1.1218e-09 | 3.052 |  | 4.1017e-08 | 3.052 |  | 3.3493e-07 | 3.052 |  | 3.601e-06
| 3.09 |  | 2.0726e-10 | 3.09 |  | 1.1302e-08 | 3.09 |  | 5.7667e-09 | 3.059 |  | 1.7032e-07 | 3.059 |  | 8.2145e-07 | 3.059 |  | 8.2399e-06
| 3.097 |  | 2.0885e-10 | 3.097 |  | 1.3364e-09 | 3.097 |  | 5.7243e-09 | 3.066 |  | 3.5942e-08 | 3.066 |  | 5.4449e-07 | 3.066 |  | 1.2288e-05
| 3.104 |  | 4.0417e-09 | 3.104 |  | 1.5804e-08 | 3.104 |  | 4.5433e-09 | 3.072 |  | 3.5234e-08 | 3.072 |  | 8.9396e-08 | 3.072 |  | 6.336e-06
| 3.11 |  | 5.7969e-09 | 3.11 |  | 6.9038e-09 | 3.11 |  | 5.5906e-09 | 3.079 |  | 8.2159e-08 | 3.079 |  | 1.031e-08 | 3.079 |  | 1.7238e-06
| 3.117 |  | 3.433e-09 | 3.117 |  | 9.835e-09 | 3.117 |  | 1.0586e-09 | 3.085 |  | 1.1636e-07 | 3.085 |  | 9.1702e-08 | 3.085 |  | 1.9773e-06
| 3.124 |  | 1.4317e-08 | 3.124 |  | 4.0485e-09 | 3.124 |  | 1.206e-09 | 3.092 |  | 6.8516e-08 | 3.092 |  | 9.7093e-08 | 3.092 |  | 3.6645e-06
| 3.13 |  | 4.1196e-10 | 3.13 |  | 7.0705e-09 | 3.13 |  | 8.9336e-10 | 3.099 |  | 9.1596e-08 | 3.099 |  | 5.1721e-08 | 3.099 |  | 2.3123e-06
| 3.137 |  | 2.1359e-09 | 3.137 |  | 9.719e-09 | 3.137 |  | 1.917e-09 | 3.105 |  | 3.2142e-07 | 3.105 |  | 1.3935e-07 | 3.105 |  | 3.0665e-08
| 3.144 |  | 8.8596e-09 | 3.144 |  | 6.3403e-09 | 3.144 |  | 3.7982e-09 | 3.112 |  | 1.057e-07 | 3.112 |  | 5.8771e-08 | 3.112 |  | 8.8971e-07
| 3.151 |  | 3.0364e-08 | 3.151 |  | 1.8817e-08 | 3.151 |  | 2.2443e-09 | 3.118 |  | 3.4496e-08 | 3.118 |  | 2.6479e-09 | 3.118 |  | 1.1046e-06
| 3.157 |  | 2.492e-08 | 3.157 |  | 6.5094e-09 | 3.157 |  | 6.7207e-09 | 3.125 |  | 1.4846e-07 | 3.125 |  | 1.3e-07 | 3.125 |  | 1.8418e-06
| 3.164 |  | 5.6689e-09 | 3.164 |  | 1.4535e-09 | 3.164 |  | 3.3019e-09 | 3.132 |  | 4.0886e-07 | 3.132 |  | 3.7146e-07 | 3.132 |  | 3.0467e-06
| 3.171 |  | 2.9929e-09 | 3.171 |  | 3.4554e-09 | 3.171 |  | 3.5656e-09 | 3.138 |  | 2.5874e-07 | 3.138 |  | 9.8267e-08 | 3.138 |  | 6.7524e-06
| 3.177 |  | 6.4864e-10 | 3.177 |  | 6.1159e-09 | 3.177 |  | 2.1128e-09 | 3.145 |  | 4.632e-09 | 3.145 |  | 1.2173e-07 | 3.145 |  | 1.128e-05
| 3.184 |  | 4.0067e-09 | 3.184 |  | 5.699e-10 | 3.184 |  | 5.7856e-09 | 3.152 |  | 5.9045e-08 | 3.152 |  | 3.2301e-07 | 3.152 |  | 9.5246e-06
| 3.191 |  | 4.6871e-09 | 3.191 |  | 1.1201e-08 | 3.191 |  | 4.609e-10 | 3.158 |  | 1.4581e-07 | 3.158 |  | 2.8901e-07 | 3.158 |  | 3.0889e-06
| 3.197 |  | 7.9847e-10 | 3.197 |  | 4.3248e-09 | 3.197 |  | 4.8236e-10 | 3.165 |  | 9.161e-08 | 3.165 |  | 9.3211e-08 | 3.165 |  | 1.8754e-06
| 3.204 |  | 4.5082e-10 | 3.204 |  | 2.4987e-10 | 3.204 |  | 6.599e-09 | 3.171 |  | 2.3112e-08 | 3.171 |  | 2.0746e-08 | 3.171 |  | 2.0793e-06
| 3.211 |  | 1.8225e-09 | 3.211 |  | 2.303e-10 | 3.211 |  | 1.2216e-08 | 3.178 |  | 7.8987e-09 | 3.178 |  | 2.4649e-08 | 3.178 |  | 2.4199e-06
| 3.217 |  | 2.2229e-08 | 3.217 |  | 1.3315e-10 | 3.217 |  | 3.0725e-09 | 3.185 |  | 1.028e-07 | 3.185 |  | 1.0445e-07 | 3.185 |  | 4.0836e-06
| 3.224 |  | 1.706e-08 | 3.224 |  | 3.8744e-10 | 3.224 |  | 6.0291e-10 | 3.191 |  | 1.479e-07 | 3.191 |  | 4.8804e-08 | 3.191 |  | 8.6633e-06
| 3.231 |  | 3.3801e-09 | 3.231 |  | 1.098e-09 | 3.231 |  | 6.8422e-09 | 3.198 |  | 2.3579e-08 | 3.198 |  | 7.5497e-08 | 3.198 |  | 5.2748e-06
| 3.237 |  | 2.4813e-08 | 3.237 |  | 1.3661e-09 | 3.237 |  | 6.5033e-09 | 3.205 |  | 3.8748e-08 | 3.205 |  | 6.6323e-08 | 3.205 |  | 4.1999e-08
| 3.244 |  | 1.2089e-08 | 3.244 |  | 1.8995e-09 | 3.244 |  | 4.2487e-10 | 3.211 |  | 3.7731e-08 | 3.211 |  | 2.1498e-07 | 3.211 |  | 1.0899e-06
| 3.251 |  | 6.6031e-09 | 3.251 |  | 9.5116e-10 | 3.251 |  | 2.5013e-09 | 3.218 |  | 1.3308e-09 | 3.218 |  | 1.5404e-08 | 3.218 |  | 9.185e-07
| 3.258 |  | 4.0158e-09 | 3.258 |  | 2.2213e-09 | 3.258 |  | 1.5278e-08 | 3.224 |  | 1.8255e-07 | 3.224 |  | 7.5809e-08 | 3.224 |  | 3.2268e-06
| 3.264 |  | 3.1152e-10 | 3.264 |  | 8.4911e-09 | 3.264 |  | 2.2877e-08 | 3.231 |  | 8.6282e-08 | 3.231 |  | 4.673e-08 | 3.231 |  | 2.2394e-06
| 3.271 |  | 6.6661e-10 | 3.271 |  | 2.5185e-08 | 3.271 |  | 1.0584e-08 | 3.238 |  | 1.1601e-07 | 3.238 |  | 6.4276e-08 | 3.238 |  | 5.7722e-07
| 3.278 |  | 5.1439e-09 | 3.278 |  | 1.1209e-08 | 3.278 |  | 8.4622e-09 | 3.244 |  | 2.9524e-07 | 3.244 |  | 1.6151e-08 | 3.244 |  | 1.2463e-06
| 3.284 |  | 1.8135e-09 | 3.284 |  | 3.4443e-09 | 3.284 |  | 7.5765e-10 | 3.251 |  | 4.417e-07 | 3.251 |  | 4.8604e-08 | 3.251 |  | 4.7444e-06
| 3.291 |  | 1.7673e-09 | 3.291 |  | 3.474e-09 | 3.291 |  | 2.2976e-09 | 3.258 |  | 3.0073e-07 | 3.258 |  | 1.2889e-07 | 3.258 |  | 2.0026e-07
| 3.298 |  | 5.9725e-09 | 3.298 |  | 2.8633e-09 | 3.298 |  | 5.6982e-10 | 3.264 |  | 2.8321e-07 | 3.264 |  | 2.134e-08 | 3.264 |  | 2.6579e-06
| 3.304 |  | 1.6315e-09 | 3.304 |  | 8.0963e-09 | 3.304 |  | 4.5193e-09 | 3.271 |  | 9.5187e-08 | 3.271 |  | 8.3569e-08 | 3.271 |  | 6.4952e-06
| 3.311 |  | 1.1232e-08 | 3.311 |  | 6.1702e-09 | 3.311 |  | 1.2024e-08 | 3.277 |  | 3.6162e-08 | 3.277 |  | 2.7334e-08 | 3.277 |  | 5.5625e-06
| 3.318 |  | 1.349e-08 | 3.318 |  | 6.3767e-09 | 3.318 |  | 7.9588e-09 | 3.284 |  | 9.6018e-08 | 3.284 |  | 8.2387e-08 | 3.284 |  | 5.1193e-07
| 3.324 |  | 7.7067e-09 | 3.324 |  | 3.5103e-09 | 3.324 |  | 4.8226e-09 | 3.291 |  | 3.1511e-08 | 3.291 |  | 3.4511e-08 | 3.291 |  | 1.3531e-06
| 3.331 |  | 1.9049e-08 | 3.331 |  | 2.079e-10 | 3.331 |  | 2.2434e-09 | 3.297 |  | 9.225e-09 | 3.297 |  | 7.8958e-09 | 3.297 |  | 4.6067e-06
| 3.338 |  | 1.8233e-08 | 3.338 |  | 3.2449e-09 | 3.338 |  | 3.0616e-09 | 3.304 |  | 1.2187e-07 | 3.304 |  | 4.1101e-08 | 3.304 |  | 8.2005e-08
| 3.344 |  | 2.3212e-08 | 3.344 |  | 7.8606e-09 | 3.344 |  | 8.7774e-09 | 3.31 |  | 2.4267e-07 | 3.31 |  | 1.1677e-07 | 3.31 |  | 3.2401e-06
| 3.351 |  | 1.3494e-08 | 3.351 |  | 1.3615e-08 | 3.351 |  | 1.3203e-08 | 3.317 |  | 1.2156e-07 | 3.317 |  | 1.3848e-07 | 3.317 |  | 1.1121e-06
| 3.358 |  | 1.44e-08 | 3.358 |  | 1.5354e-08 | 3.358 |  | 5.0592e-09 | 3.324 |  | 2.1747e-07 | 3.324 |  | 1.7748e-07 | 3.324 |  | 5.4623e-06
| 3.365 |  | 2.939e-08 | 3.365 |  | 3.4046e-09 | 3.365 |  | 8.9251e-09 | 3.33 |  | 2.4236e-07 | 3.33 |  | 5.591e-09 | 3.33 |  | 5.4399e-06
| 3.371 |  | 2.9891e-08 | 3.371 |  | 1.8819e-10 | 3.371 |  | 1.0275e-08 | 3.337 |  | 4.7857e-08 | 3.337 |  | 7.93e-08 | 3.337 |  | 8.5261e-07
| 3.378 |  | 1.2972e-08 | 3.378 |  | 4.3883e-09 | 3.378 |  | 1.9913e-08 | 3.344 |  | 1.1445e-07 | 3.344 |  | 4.8785e-09 | 3.344 |  | 1.6962e-06
| 3.385 |  | 8.6491e-09 | 3.385 |  | 6.9154e-09 | 3.385 |  | 8.672e-09 | 3.35 |  | 6.6058e-08 | 3.35 |  | 1.0523e-07 | 3.35 |  | 1.2216e-07
| 3.391 |  | 1.6116e-08 | 3.391 |  | 8.1087e-10 | 3.391 |  | 5.1093e-09 | 3.357 |  | 1.1181e-08 | 3.357 |  | 4.2678e-11 | 3.357 |  | 2.7174e-06
| 3.398 |  | 1.8569e-08 | 3.398 |  | 6.3621e-10 | 3.398 |  | 9.121e-09 | 3.363 |  | 7.4715e-08 | 3.363 |  | 6.3062e-08 | 3.363 |  | 4.6375e-06
| 3.405 |  | 8.0115e-09 | 3.405 |  | 2.589e-09 | 3.405 |  | 4.2887e-09 | 3.37 |  | 6.8251e-08 | 3.37 |  | 1.6526e-09 | 3.37 |  | 1.4072e-06
| 3.411 |  | 3.7498e-10 | 3.411 |  | 9.0372e-09 | 3.411 |  | 6.1546e-09 | 3.377 |  | 2.9301e-08 | 3.377 |  | 7.7417e-08 | 3.377 |  | 2.2311e-06
| 3.418 |  | 1.3896e-09 | 3.418 |  | 5.6453e-09 | 3.418 |  | 1.3051e-08 | 3.383 |  | 9.4194e-08 | 3.383 |  | 1.5069e-07 | 3.383 |  | 6.9726e-06
| 3.425 |  | 2.6706e-09 | 3.425 |  | 1.6115e-08 | 3.425 |  | 1.0817e-09 | 3.39 |  | 4.5674e-08 | 3.39 |  | 1.1595e-07 | 3.39 |  | 2.7206e-06
| 3.431 |  | 6.3169e-09 | 3.431 |  | 2.1622e-08 | 3.431 |  | 1.5578e-09 | 3.397 |  | 5.1908e-08 | 3.397 |  | 3.3581e-08 | 3.397 |  | 1.9478e-07
| 3.438 |  | 1.8875e-09 | 3.438 |  | 2.7497e-10 | 3.438 |  | 2.0168e-09 | 3.403 |  | 2.4605e-08 | 3.403 |  | 5.8062e-08 | 3.403 |  | 6.8148e-07
| 3.445 |  | 5.7628e-09 | 3.445 |  | 4.6905e-09 | 3.445 |  | 1.6275e-08 | 3.41 |  | 1.6957e-08 | 3.41 |  | 5.7712e-08 | 3.41 |  | 4.9638e-07
| 3.452 |  | 8.5415e-10 | 3.452 |  | 2.3493e-09 | 3.452 |  | 4.4628e-09 | 3.416 |  | 3.808e-09 | 3.416 |  | 6.5217e-08 | 3.416 |  | 1.9854e-07
| 3.458 |  | 8.7927e-09 | 3.458 |  | 1.0171e-08 | 3.458 |  | 2.8427e-09 | 3.423 |  | 5.9485e-08 | 3.423 |  | 5.1148e-08 | 3.423 |  | 3.0107e-06
| 3.465 |  | 3.7853e-09 | 3.465 |  | 1.1553e-08 | 3.465 |  | 2.1319e-09 | 3.43 |  | 3.9723e-08 | 3.43 |  | 1.7227e-08 | 3.43 |  | 4.8266e-06
| 3.472 |  | 2.0973e-10 | 3.472 |  | 5.9423e-09 | 3.472 |  | 9.6175e-10 | 3.436 |  | 4.4152e-08 | 3.436 |  | 2.659e-08 | 3.436 |  | 3.3113e-06
| 3.478 |  | 2.4475e-09 | 3.478 |  | 7.0991e-09 | 3.478 |  | 8.0599e-09 | 3.443 |  | 1.7837e-08 | 3.443 |  | 7.5478e-08 | 3.443 |  | 1.3399e-06
| 3.485 |  | 1.0912e-08 | 3.485 |  | 6.5979e-09 | 3.485 |  | 5.081e-09 | 3.45 |  | 7.9666e-08 | 3.45 |  | 7.2904e-08 | 3.45 |  | 3.0606e-07
| 3.492 |  | 1.4243e-08 | 3.492 |  | 1.6101e-08 | 3.492 |  | 2.8152e-09 | 3.456 |  | 1.3763e-07 | 3.456 |  | 1.1491e-07 | 3.456 |  | 2.0567e-07
| 3.498 |  | 2.759e-09 | 3.498 |  | 1.6913e-08 | 3.498 |  | 1.1411e-08 | 3.463 |  | 7.6515e-08 | 3.463 |  | 2.0011e-07 | 3.463 |  | 1.042e-06
| 3.505 |  | 2.8985e-09 | 3.505 |  | 1.1528e-08 | 3.505 |  | 2.5508e-09 | 3.469 |  | 2.8554e-08 | 3.469 |  | 3.2325e-08 | 3.469 |  | 1.0494e-06
| 3.512 |  | 5.4322e-09 | 3.512 |  | 4.1308e-09 | 3.512 |  | 3.9508e-09 | 3.476 |  | 3.0187e-08 | 3.476 |  | 1.1173e-07 | 3.476 |  | 1.1149e-07
| 3.518 |  | 1.4309e-09 | 3.518 |  | 1.4035e-08 | 3.518 |  | 3.1757e-09 | 3.483 |  | 9.4829e-08 | 3.483 |  | 1.448e-08 | 3.483 |  | 7.5189e-07
| 3.525 |  | 5.4628e-10 | 3.525 |  | 6.7055e-09 | 3.525 |  | 3.3549e-09 | 3.489 |  | 1.726e-08 | 3.489 |  | 1.052e-07 | 3.489 |  | 9.5694e-07
| 3.532 |  | 3.1472e-09 | 3.532 |  | 3.9508e-09 | 3.532 |  | 5.1982e-09 | 3.496 |  | 1.329e-07 | 3.496 |  | 7.9073e-09 | 3.496 |  | 2.1729e-06
| 3.538 |  | 9.0376e-09 | 3.538 |  | 9.5141e-09 | 3.538 |  | 4.6767e-09 | 3.503 |  | 4.0422e-07 | 3.503 |  | 2.8114e-07 | 3.503 |  | 4.7123e-06
| 3.545 |  | 1.3079e-08 | 3.545 |  | 2.008e-08 | 3.545 |  | 5.7701e-09 | 3.509 |  | 1.7723e-07 | 3.509 |  | 1.9515e-07 | 3.509 |  | 2.4406e-06
| 3.552 |  | 5.9574e-09 | 3.552 |  | 8.4362e-09 | 3.552 |  | 3.2029e-09 | 3.516 |  | 3.9583e-08 | 3.516 |  | 1.5873e-07 | 3.516 |  | 2.8084e-06
| 3.559 |  | 6.3854e-09 | 3.559 |  | 3.9855e-10 | 3.559 |  | 1.0735e-08 | 3.522 |  | 1.5885e-07 | 3.522 |  | 2.6657e-08 | 3.522 |  | 2.2417e-07
| 3.565 |  | 4.603e-10 | 3.565 |  | 1.413e-09 | 3.565 |  | 9.4329e-09 | 3.529 |  | 5.3135e-08 | 3.529 |  | 1.0933e-08 | 3.529 |  | 2.3829e-06
| 3.572 |  | 1.7206e-08 | 3.572 |  | 1.8886e-09 | 3.572 |  | 2.0387e-09 | 3.536 |  | 4.1832e-07 | 3.536 |  | 5.0832e-09 | 3.536 |  | 3.2736e-06
| 3.579 |  | 1.2348e-08 | 3.579 |  | 2.0829e-08 | 3.579 |  | 9.2561e-09 | 3.542 |  | 2.2503e-07 | 3.542 |  | 1.5569e-07 | 3.542 |  | 2.2061e-07
| 3.585 |  | 1.0965e-08 | 3.585 |  | 1.5634e-08 | 3.585 |  | 1.1911e-08 | 3.549 |  | 4.3515e-09 | 3.549 |  | 2.8786e-07 | 3.549 |  | 1.0694e-06
| 3.592 |  | 1.7687e-08 | 3.592 |  | 1.9089e-09 | 3.592 |  | 5.2627e-09 | 3.555 |  | 2.3787e-08 | 3.555 |  | 1.9041e-07 | 3.555 |  | 1.221e-06
| 3.599 |  | 2.0553e-08 | 3.599 |  | 2.3661e-09 | 3.599 |  | 1.0392e-08 | 3.562 |  | 6.6282e-08 | 3.562 |  | 1.7294e-07 | 3.562 |  | 3.8936e-07
| 3.605 |  | 3.3363e-08 | 3.605 |  | 5.8584e-09 | 3.605 |  | 1.1056e-08 | 3.569 |  | 6.5016e-08 | 3.569 |  | 6.4071e-08 | 3.569 |  | 6.1799e-07
| 3.612 |  | 2.2945e-08 | 3.612 |  | 3.4163e-09 | 3.612 |  | 9.1279e-10 | 3.575 |  | 6.2739e-08 | 3.575 |  | 7.9204e-08 | 3.575 |  | 1.4735e-06
| 3.619 |  | 8.0211e-09 | 3.619 |  | 7.698e-10 | 3.619 |  | 3.1566e-09 | 3.582 |  | 2.0498e-08 | 3.582 |  | 3.394e-07 | 3.582 |  | 1.6578e-06
| 3.625 |  | 8.8941e-09 | 3.625 |  | 4.0359e-10 | 3.625 |  | 7.4816e-09 | 3.589 |  | 6.6224e-09 | 3.589 |  | 1.9243e-07 | 3.589 |  | 2.2341e-06
| 3.632 |  | 1.1786e-08 | 3.632 |  | 2.4668e-09 | 3.632 |  | 2.2645e-08 | 3.595 |  | 3.221e-08 | 3.595 |  | 2.684e-07 | 3.595 |  | 1.3251e-08
| 3.639 |  | 1.4687e-09 | 3.639 |  | 9.8014e-09 | 3.639 |  | 3.8451e-08 | 3.602 |  | 8.2113e-09 | 3.602 |  | 2.2469e-07 | 3.602 |  | 2.9054e-06
| 3.645 |  | 6.9174e-10 | 3.645 |  | 4.3895e-09 | 3.645 |  | 4.3088e-08 | 3.608 |  | 1.8241e-08 | 3.608 |  | 2.646e-07 | 3.608 |  | 4.3864e-06
| 3.652 |  | 2.2567e-09 | 3.652 |  | 7.9171e-10 | 3.652 |  | 1.9319e-08 | 3.615 |  | 4.7835e-08 | 3.615 |  | 3.3342e-07 | 3.615 |  | 8.0112e-07
| 3.659 |  | 1.0089e-08 | 3.659 |  | 3.5916e-09 | 3.659 |  | 4.3522e-09 | 3.622 |  | 6.6533e-08 | 3.622 |  | 1.4686e-07 | 3.622 |  | 1.7092e-07
| 3.666 |  | 2.1453e-08 | 3.666 |  | 1.9694e-09 | 3.666 |  | 1.8059e-08 | 3.628 |  | 1.0669e-07 | 3.628 |  | 1.4606e-07 | 3.628 |  | 1.0559e-06
| 3.672 |  | 8.3548e-09 | 3.672 |  | 1.4887e-09 | 3.672 |  | 1.5049e-09 | 3.635 |  | 1.9704e-07 | 3.635 |  | 2.9221e-08 | 3.635 |  | 2.6066e-06
| 3.679 |  | 3.6937e-09 | 3.679 |  | 4.6189e-10 | 3.679 |  | 4.9679e-10 | 3.642 |  | 1.0875e-07 | 3.642 |  | 1.8766e-07 | 3.642 |  | 1.4199e-06
| 3.686 |  | 4.0839e-09 | 3.686 |  | 8.5869e-10 | 3.686 |  | 6.6864e-09 | 3.648 |  | 4.6136e-09 | 3.648 |  | 1.0199e-07 | 3.648 |  | 2.2734e-06
| 3.692 |  | 4.6407e-10 | 3.692 |  | 6.3744e-10 | 3.692 |  | 1.2561e-08 | 3.655 |  | 5.9188e-08 | 3.655 |  | 3.9272e-07 | 3.655 |  | 5.3299e-07
| 3.699 |  | 6.2049e-09 | 3.699 |  | 1.3644e-09 | 3.699 |  | 7.6494e-10 | 3.661 |  | 9.6738e-09 | 3.661 |  | 5.7493e-07 | 3.661 |  | 3.7195e-06
| 3.706 |  | 1.0834e-08 | 3.706 |  | 2.6351e-09 | 3.706 |  | 5.9944e-09 | 3.668 |  | 3.5569e-09 | 3.668 |  | 1.1318e-07 | 3.668 |  | 4.4002e-06
| 3.712 |  | 1.5146e-08 | 3.712 |  | 1.8347e-09 | 3.712 |  | 1.2103e-08 | 3.675 |  | 1.7395e-08 | 3.675 |  | 8.1428e-09 | 3.675 |  | 4.9657e-06
| 3.719 |  | 8.4353e-09 | 3.719 |  | 1.7384e-09 | 3.719 |  | 1.0073e-09 | 3.681 |  | 4.2859e-08 | 3.681 |  | 1.0218e-07 | 3.681 |  | 3.9707e-06
| 3.726 |  | 9.5149e-09 | 3.726 |  | 2.0809e-10 | 3.726 |  | 2.6136e-09 | 3.688 |  | 1.9262e-08 | 3.688 |  | 3.1857e-07 | 3.688 |  | 8.1948e-07
| 3.732 |  | 4.9244e-09 | 3.732 |  | 2.5704e-09 | 3.732 |  | 8.6628e-09 | 3.695 |  | 4.5497e-08 | 3.695 |  | 1.2829e-07 | 3.695 |  | 6.0892e-06
| 3.739 |  | 1.5087e-08 | 3.739 |  | 3.9516e-10 | 3.739 |  | 2.0238e-08 | 3.701 |  | 4.2285e-08 | 3.701 |  | 9.5849e-09 | 3.701 |  | 5.5022e-06
| 3.746 |  | 3.1513e-08 | 3.746 |  | 5.6463e-10 | 3.746 |  | 5.1015e-09 | 3.708 |  | 7.438e-08 | 3.708 |  | 5.5292e-08 | 3.708 |  | 3.9446e-06
| 3.753 |  | 2.1118e-08 | 3.753 |  | 5.7916e-09 | 3.753 |  | 2.5491e-08 | 3.714 |  | 3.7999e-08 | 3.714 |  | 9.4527e-08 | 3.714 |  | 5.6579e-07
| 3.759 |  | 1.086e-08 | 3.759 |  | 2.1786e-08 | 3.759 |  | 8.468e-09 | 3.721 |  | 2.4482e-08 | 3.721 |  | 1.3113e-07 | 3.721 |  | 3.141e-06
| 3.766 |  | 3.9833e-10 | 3.766 |  | 1.368e-08 | 3.766 |  | 1.6757e-08 | 3.728 |  | 1.1555e-07 | 3.728 |  | 3.3736e-08 | 3.728 |  | 4.5181e-06
| 3.773 |  | 4.8837e-09 | 3.773 |  | 9.8357e-09 | 3.773 |  | 1.2261e-08 | 3.734 |  | 5.5551e-08 | 3.734 |  | 1.0664e-07 | 3.734 |  | 3.0722e-06
| 3.779 |  | 8.6894e-09 | 3.779 |  | 1.2448e-08 | 3.779 |  | 3.8995e-09 | 3.741 |  | 2.1808e-08 | 3.741 |  | 2.4452e-07 | 3.741 |  | 1.1052e-06
| 3.786 |  | 7.9823e-09 | 3.786 |  | 7.0568e-09 | 3.786 |  | 4.8258e-09 | 3.747 |  | 4.3158e-09 | 3.747 |  | 2.5135e-07 | 3.747 |  | 7.4221e-07
| 3.793 |  | 1.0145e-08 | 3.793 |  | 1.4873e-09 | 3.793 |  | 4.0678e-09 | 3.754 |  | 1.0193e-07 | 3.754 |  | 6.2748e-07 | 3.754 |  | 1.4716e-07
| 3.799 |  | 1.1187e-08 | 3.799 |  | 2.5939e-09 | 3.799 |  | 2.8477e-09 | 3.761 |  | 7.1124e-09 | 3.761 |  | 4.5018e-07 | 3.761 |  | 1.3944e-07
| 3.806 |  | 1.7293e-08 | 3.806 |  | 1.1292e-09 | 3.806 |  | 6.3082e-09 | 3.767 |  | 2.2193e-07 | 3.767 |  | 1.6973e-07 | 3.767 |  | 1.2447e-08
| 3.813 |  | 2.3875e-08 | 3.813 |  | 1.073e-09 | 3.813 |  | 3.6841e-09 | 3.774 |  | 2.6811e-07 | 3.774 |  | 2.6922e-07 | 3.774 |  | 8.6881e-07
| 3.819 |  | 2.8939e-09 | 3.819 |  | 2.1162e-08 | 3.819 |  | 2.0717e-09 | 3.781 |  | 2.1247e-07 | 3.781 |  | 7.5219e-09 | 3.781 |  | 1.4382e-06
| 3.826 |  | 1.4412e-08 | 3.826 |  | 1.7794e-08 | 3.826 |  | 3.7707e-09 | 3.787 |  | 3.0423e-07 | 3.787 |  | 1.0471e-07 | 3.787 |  | 8.8141e-06
| 3.833 |  | 3.9901e-09 | 3.833 |  | 3.9361e-10 | 3.833 |  | 5.5731e-09 | 3.794 |  | 1.0331e-07 | 3.794 |  | 4.3971e-07 | 3.794 |  | 8.0087e-06
| 3.839 |  | 3.7904e-09 | 3.839 |  | 4.1321e-09 | 3.839 |  | 7.6449e-09 | 3.8 |  | 5.4666e-08 | 3.8 |  | 1.3266e-07 | 3.8 |  | 2.4611e-06
| 3.846 |  | 2.2977e-09 | 3.846 |  | 3.6063e-09 | 3.846 |  | 1.7471e-09 | 3.807 |  | 5.2061e-08 | 3.807 |  | 1.1379e-07 | 3.807 |  | 5.9962e-07
| 3.853 |  | 3.2643e-09 | 3.853 |  | 3.5838e-09 | 3.853 |  | 1.1303e-08 | 3.814 |  | 3.0769e-08 | 3.814 |  | 1.4256e-07 | 3.814 |  | 5.4158e-07
| 3.86 |  | 4.2747e-09 | 3.86 |  | 1.5005e-08 | 3.86 |  | 9.6423e-09 | 3.82 |  | 4.1287e-08 | 3.82 |  | 5.1474e-08 | 3.82 |  | 1.2105e-06
| 3.866 |  | 1.4684e-09 | 3.866 |  | 6.2873e-09 | 3.866 |  | 6.7496e-10 | 3.827 |  | 1.7876e-07 | 3.827 |  | 1.7952e-08 | 3.827 |  | 6.3682e-06
| 3.873 |  | 2.151e-09 | 3.873 |  | 4.467e-10 | 3.873 |  | 1.8939e-09 | 3.834 |  | 3.909e-07 | 3.834 |  | 3.297e-08 | 3.834 |  | 6.0382e-06
| 3.88 |  | 1.1458e-08 | 3.88 |  | 4.3227e-09 | 3.88 |  | 5.3489e-09 | 3.84 |  | 9.0818e-08 | 3.84 |  | 1.3745e-07 | 3.84 |  | 5.739e-06
| 3.886 |  | 1.9225e-09 | 3.886 |  | 7.0008e-09 | 3.886 |  | 1.5223e-08 | 3.847 |  | 8.5886e-09 | 3.847 |  | 1.385e-07 | 3.847 |  | 6.3821e-06
| 3.893 |  | 7.4627e-09 | 3.893 |  | 3.8833e-09 | 3.893 |  | 1.0319e-08 | 3.853 |  | 1.6073e-07 | 3.853 |  | 1.1144e-07 | 3.853 |  | 2.7925e-06
| 3.9 |  | 1.6023e-08 | 3.9 |  | 6.9167e-09 | 3.9 |  | 2.2839e-09 | 3.86 |  | 2.1365e-07 | 3.86 |  | 2.5314e-07 | 3.86 |  | 2.3149e-06
| 3.906 |  | 7.507e-09 | 3.906 |  | 9.7403e-10 | 3.906 |  | 3.7036e-09 | 3.867 |  | 3.0607e-08 | 3.867 |  | 5.2861e-07 | 3.867 |  | 4.5101e-06
| 3.913 |  | 2.0961e-09 | 3.913 |  | 1.8469e-09 | 3.913 |  | 6.0136e-09 | 3.873 |  | 5.3859e-09 | 3.873 |  | 9.805e-08 | 3.873 |  | 4.3153e-06
| 3.92 |  | 1.1977e-08 | 3.92 |  | 4.4619e-09 | 3.92 |  | 2.2956e-10 | 3.88 |  | 6.3765e-08 | 3.88 |  | 3.6615e-07 | 3.88 |  | 1.1459e-06
| 3.926 |  | 1.3875e-08 | 3.926 |  | 8.3754e-09 | 3.926 |  | 7.8875e-10 | 3.887 |  | 2.0508e-07 | 3.887 |  | 1.245e-07 | 3.887 |  | 1.2001e-05
| 3.933 |  | 9.1355e-09 | 3.933 |  | 1.1705e-09 | 3.933 |  | 1.2111e-09 | 3.893 |  | 1.7561e-07 | 3.893 |  | 4.5549e-08 | 3.893 |  | 1.0046e-05
| 3.94 |  | 7.5282e-09 | 3.94 |  | 1.1755e-08 | 3.94 |  | 5.5027e-09 | 3.9 |  | 2.2926e-07 | 3.9 |  | 7.5117e-08 | 3.9 |  | 2.4463e-06
| 3.946 |  | 6.4332e-09 | 3.946 |  | 2.129e-09 | 3.946 |  | 1.7785e-09 | 3.906 |  | 1.305e-07 | 3.906 |  | 6.3685e-08 | 3.906 |  | 1.3299e-06
| 3.953 |  | 6.9548e-09 | 3.953 |  | 4.0899e-09 | 3.953 |  | 5.3002e-10 | 3.913 |  | 3.1901e-08 | 3.913 |  | 7.7467e-08 | 3.913 |  | 2.7378e-06
| 3.96 |  | 1.1674e-08 | 3.96 |  | 7.3725e-09 | 3.96 |  | 3.3918e-09 | 3.92 |  | 6.9791e-10 | 3.92 |  | 2.811e-08 | 3.92 |  | 4.9318e-06
| 3.967 |  | 9.8525e-09 | 3.967 |  | 9.9837e-09 | 3.967 |  | 6.2387e-09 | 3.926 |  | 3.7234e-08 | 3.926 |  | 1.7169e-07 | 3.926 |  | 8.7945e-06
| 3.973 |  | 1.4918e-09 | 3.973 |  | 1.3776e-08 | 3.973 |  | 6.2871e-09 | 3.933 |  | 5.8606e-09 | 3.933 |  | 6.9844e-08 | 3.933 |  | 1.2708e-05
| 3.98 |  | 4.6254e-09 | 3.98 |  | 6.5334e-09 | 3.98 |  | 3.0949e-09 | 3.939 |  | 4.9421e-08 | 3.939 |  | 2.0425e-07 | 3.939 |  | 7.605e-06
| 3.987 |  | 7.7933e-10 | 3.987 |  | 1.2429e-08 | 3.987 |  | 3.7373e-09 | 3.946 |  | 4.9776e-08 | 3.946 |  | 3.7417e-08 | 3.946 |  | 1.0893e-05
| 3.993 |  | 7.5705e-09 | 3.993 |  | 1.4679e-08 | 3.993 |  | 1.1151e-08 | 3.953 |  | 2.1144e-07 | 3.953 |  | 4.608e-08 | 3.953 |  | 2.569e-06
| 4 |  | 7.4753e-09 | 4 |  | 7.6729e-09 | 4 |  | 7.8446e-09 | 3.959 |  | 1.5793e-07 | 3.959 |  | 5.4537e-08 | 3.959 |  | 2.7632e-06
| 4.007 |  | 8.7983e-10 | 4.007 |  | 1.251e-08 | 4.007 |  | 1.4655e-09 | 3.966 |  | 3.3039e-08 | 3.966 |  | 8.4843e-08 | 3.966 |  | 1.3415e-05
| 4.013 |  | 2.301e-09 | 4.013 |  | 1.9986e-08 | 4.013 |  | 2.077e-10 | 3.973 |  | 1.0145e-07 | 3.973 |  | 2.5912e-07 | 3.973 |  | 1.7257e-05
| 4.02 |  | 4.2376e-09 | 4.02 |  | 2.2594e-08 | 4.02 |  | 2.6216e-09 | 3.979 |  | 6.3182e-08 | 3.979 |  | 1.5769e-07 | 3.979 |  | 2.0304e-06
| 4.027 |  | 1.7538e-09 | 4.027 |  | 4.5736e-09 | 4.027 |  | 7.5279e-10 | 3.986 |  | 4.2199e-08 | 3.986 |  | 1.842e-08 | 3.986 |  | 4.6557e-06
| 4.033 |  | 2.3478e-09 | 4.033 |  | 2.966e-09 | 4.033 |  | 8.2981e-09 | 3.992 |  | 7.6355e-08 | 3.992 |  | 3.6991e-08 | 3.992 |  | 5.6008e-06
| 4.04 |  | 3.8641e-09 | 4.04 |  | 1.3949e-09 | 4.04 |  | 6.1993e-10 | 3.999 |  | 6.576e-08 | 3.999 |  | 2.814e-08 | 3.999 |  | 1.8243e-06
| 4.047 |  | 8.1505e-09 | 4.047 |  | 9.8648e-09 | 4.047 |  | 5.4002e-09 | 4.006 |  | 4.8949e-08 | 4.006 |  | 1.4637e-07 | 4.006 |  | 3.1775e-07
| 4.054 |  | 2.6937e-09 | 4.054 |  | 1.0645e-08 | 4.054 |  | 1.713e-09 | 4.012 |  | 6.5647e-09 | 4.012 |  | 2.0717e-07 | 4.012 |  | 2.0018e-07
| 4.06 |  | 1.9179e-09 | 4.06 |  | 8.801e-09 | 4.06 |  | 1.4081e-08 | 4.019 |  | 3.9351e-09 | 4.019 |  | 1.834e-08 | 4.019 |  | 5.1832e-07
| 4.067 |  | 1.5355e-08 | 4.067 |  | 6.5413e-09 | 4.067 |  | 1.7207e-08 | 4.026 |  | 1.5272e-08 | 4.026 |  | 6.4222e-08 | 4.026 |  | 1.2198e-08
| 4.074 |  | 1.548e-08 | 4.074 |  | 8.3861e-09 | 4.074 |  | 9.7854e-10 | 4.032 |  | 1.5952e-08 | 4.032 |  | 1.022e-07 | 4.032 |  | 6.1294e-07
| 4.08 |  | 6.4578e-09 | 4.08 |  | 7.9376e-09 | 4.08 |  | 2.6069e-09 | 4.039 |  | 5.5961e-08 | 4.039 |  | 1.152e-07 | 4.039 |  | 1.6498e-06
| 4.087 |  | 7.5997e-09 | 4.087 |  | 6.1943e-09 | 4.087 |  | 4.6449e-09 | 4.045 |  | 3.007e-08 | 4.045 |  | 1.0557e-07 | 4.045 |  | 2.1053e-06
| 4.094 |  | 1.269e-08 | 4.094 |  | 6.7217e-09 | 4.094 |  | 9.5304e-10 | 4.052 |  | 7.3314e-08 | 4.052 |  | 3.0171e-07 | 4.052 |  | 2.5637e-06
| 4.1 |  | 6.974e-09 | 4.1 |  | 2.1417e-08 | 4.1 |  | 2.4492e-09 | 4.059 |  | 3.3734e-08 | 4.059 |  | 1.9912e-07 | 4.059 |  | 1.7758e-06
| 4.107 |  | 6.4519e-10 | 4.107 |  | 7.5179e-09 | 4.107 |  | 1.4951e-09 | 4.065 |  | 1.23e-07 | 4.065 |  | 7.4959e-08 | 4.065 |  | 2.6362e-06
| 4.114 |  | 3.4115e-09 | 4.114 |  | 7.7254e-09 | 4.114 |  | 1.7282e-09 | 4.072 |  | 1.0794e-07 | 4.072 |  | 3.129e-08 | 4.072 |  | 3.8571e-06
| 4.12 |  | 2.7758e-09 | 4.12 |  | 1.0194e-08 | 4.12 |  | 2.8499e-09 | 4.079 |  | 1.2656e-07 | 4.079 |  | 4.0169e-08 | 4.079 |  | 2.7141e-07
| 4.127 |  | 2.3269e-10 | 4.127 |  | 9.0226e-09 | 4.127 |  | 1.4478e-09 | 4.085 |  | 1.6908e-07 | 4.085 |  | 1.1757e-07 | 4.085 |  | 1.6079e-06
| 4.134 |  | 6.2696e-09 | 4.134 |  | 3.0031e-08 | 4.134 |  | 3.4897e-09 | 4.092 |  | 3.6116e-07 | 4.092 |  | 4.2768e-07 | 4.092 |  | 5.6255e-07
| 4.14 |  | 2.7561e-09 | 4.14 |  | 1.2734e-08 | 4.14 |  | 2.3835e-10 | 4.098 |  | 4.0107e-07 | 4.098 |  | 6.7286e-07 | 4.098 |  | 4.8521e-08
| 4.147 |  | 1.2876e-08 | 4.147 |  | 1.5859e-09 | 4.147 |  | 6.8057e-09 | 4.105 |  | 1.3569e-07 | 4.105 |  | 1.0119e-07 | 4.105 |  | 7.2796e-07
| 4.154 |  | 2.0959e-08 | 4.154 |  | 1.484e-09 | 4.154 |  | 8.6577e-09 | 4.112 |  | 1.4037e-07 | 4.112 |  | 1.0023e-07 | 4.112 |  | 4.6382e-06
| 4.161 |  | 1.171e-08 | 4.161 |  | 1.0042e-09 | 4.161 |  | 3.1238e-09 | 4.118 |  | 2.0683e-07 | 4.118 |  | 2.0362e-07 | 4.118 |  | 6.8752e-06
| 4.167 |  | 3.6405e-09 | 4.167 |  | 3.5672e-09 | 4.167 |  | 6.0535e-10 | 4.125 |  | 2.1744e-08 | 4.125 |  | 1.3941e-07 | 4.125 |  | 1.8005e-06
| 4.174 |  | 9.0159e-09 | 4.174 |  | 1.6968e-09 | 4.174 |  | 8.9783e-10 | 4.131 |  | 3.393e-07 | 4.131 |  | 8.0276e-09 | 4.131 |  | 6.6124e-07
| 4.181 |  | 1.3097e-08 | 4.181 |  | 1.7487e-08 | 4.181 |  | 2.7232e-09 | 4.138 |  | 1.5888e-07 | 4.138 |  | 4.3449e-08 | 4.138 |  | 1.3789e-06
| 4.187 |  | 1.7885e-09 | 4.187 |  | 3.7638e-08 | 4.187 |  | 2.1708e-08 | 4.145 |  | 5.8645e-08 | 4.145 |  | 1.1731e-08 | 4.145 |  | 3.3936e-06
| 4.194 |  | 1.9946e-08 | 4.194 |  | 3.1103e-08 | 4.194 |  | 2.4999e-08 | 4.151 |  | 3.4607e-07 | 4.151 |  | 8.3177e-09 | 4.151 |  | 2.8066e-06
| 4.201 |  | 3.3104e-08 | 4.201 |  | 2.164e-08 | 4.201 |  | 1.6381e-09 | 4.158 |  | 3.9969e-07 | 4.158 |  | 1.384e-07 | 4.158 |  | 2.1367e-06
| 4.207 |  | 3.0292e-08 | 4.207 |  | 5.2979e-09 | 4.207 |  | 1.7153e-08 | 4.165 |  | 1.082e-07 | 4.165 |  | 3.6849e-07 | 4.165 |  | 5.4689e-07
| 4.214 |  | 3.9571e-08 | 4.214 |  | 7.2537e-09 | 4.214 |  | 5.9673e-09 | 4.171 |  | 1.8068e-07 | 4.171 |  | 2.3365e-07 | 4.171 |  | 1.8088e-06
| 4.221 |  | 3.7344e-08 | 4.221 |  | 7.1911e-09 | 4.221 |  | 3.1398e-09 | 4.178 |  | 9.9778e-08 | 4.178 |  | 9.798e-09 | 4.178 |  | 2.0901e-06
| 4.227 |  | 8.4504e-09 | 4.227 |  | 1.2922e-08 | 4.227 |  | 1.4912e-08 | 4.184 |  | 2.0884e-07 | 4.184 |  | 3.3329e-08 | 4.184 |  | 9.6304e-07
| 4.234 |  | 2.6875e-09 | 4.234 |  | 1.1973e-08 | 4.234 |  | 1.0164e-09 | 4.191 |  | 3.738e-07 | 4.191 |  | 1.161e-07 | 4.191 |  | 1.8086e-06
| 4.241 |  | 7.9639e-09 | 4.241 |  | 3.0852e-09 | 4.241 |  | 7.5783e-09 | 4.198 |  | 6.5182e-08 | 4.198 |  | 5.4824e-08 | 4.198 |  | 6.231e-06
| 4.248 |  | 2.1047e-09 | 4.248 |  | 1.1736e-09 | 4.248 |  | 1.3718e-09 | 4.204 |  | 3.7726e-08 | 4.204 |  | 1.2616e-08 | 4.204 |  | 6.8613e-06
| 4.254 |  | 1.0465e-08 | 4.254 |  | 1.2072e-08 | 4.254 |  | 7.4523e-09 | 4.211 |  | 3.3541e-08 | 4.211 |  | 1.0471e-07 | 4.211 |  | 5.7595e-06
| 4.261 |  | 1.1094e-08 | 4.261 |  | 6.6025e-09 | 4.261 |  | 9.2579e-09 | 4.218 |  | 3.7847e-08 | 4.218 |  | 5.2183e-08 | 4.218 |  | 1.1557e-05
| 4.268 |  | 8.951e-10 | 4.268 |  | 3.5168e-10 | 4.268 |  | 1.9622e-09 | 4.224 |  | 6.4858e-08 | 4.224 |  | 1.6759e-07 | 4.224 |  | 3.6524e-06
| 4.274 |  | 6.4726e-09 | 4.274 |  | 9.6918e-10 | 4.274 |  | 6.1217e-09 | 4.231 |  | 2.3121e-07 | 4.231 |  | 4.3657e-07 | 4.231 |  | 2.3556e-06
| 4.281 |  | 1.2813e-08 | 4.281 |  | 1.7965e-09 | 4.281 |  | 1.5737e-09 | 4.237 |  | 6.0291e-07 | 4.237 |  | 6.1574e-07 | 4.237 |  | 4.2232e-06
| 4.288 |  | 6.3892e-09 | 4.288 |  | 1.0243e-08 | 4.288 |  | 2.3388e-09 | 4.244 |  | 5.4714e-07 | 4.244 |  | 2.0688e-07 | 4.244 |  | 3.4294e-06
| 4.294 |  | 2.1254e-08 | 4.294 |  | 1.1351e-08 | 4.294 |  | 9.8138e-10 | 4.251 |  | 1.3962e-07 | 4.251 |  | 5.954e-08 | 4.251 |  | 3.3972e-06
| 4.301 |  | 2.534e-08 | 4.301 |  | 1.3185e-08 | 4.301 |  | 1.1727e-08 | 4.257 |  | 1.0748e-07 | 4.257 |  | 7.8261e-08 | 4.257 |  | 7.3039e-06
| 4.308 |  | 1.8675e-08 | 4.308 |  | 1.3189e-08 | 4.308 |  | 2.1252e-08 | 4.264 |  | 2.1536e-07 | 4.264 |  | 5.3354e-09 | 4.264 |  | 5.4489e-06
| 4.314 |  | 2.6323e-08 | 4.314 |  | 5.9733e-09 | 4.314 |  | 1.1488e-09 | 4.271 |  | 5.0559e-07 | 4.271 |  | 1.4814e-08 | 4.271 |  | 7.1401e-07
| 4.321 |  | 3.6015e-08 | 4.321 |  | 4.0978e-09 | 4.321 |  | 1.3149e-08 | 4.277 |  | 2.0067e-07 | 4.277 |  | 7.0297e-08 | 4.277 |  | 1.0632e-06
| 4.328 |  | 1.3299e-08 | 4.328 |  | 6.8407e-09 | 4.328 |  | 2.0661e-09 | 4.284 |  | 1.0622e-07 | 4.284 |  | 3.6208e-09 | 4.284 |  | 2.7616e-06
| 4.334 |  | 3.4426e-09 | 4.334 |  | 2.6575e-09 | 4.334 |  | 7.1575e-09 | 4.29 |  | 1.954e-07 | 4.29 |  | 9.8554e-08 | 4.29 |  | 1.4043e-06
| 4.341 |  | 3.7391e-09 | 4.341 |  | 2.369e-09 | 4.341 |  | 1.4369e-08 | 4.297 |  | 8.3156e-08 | 4.297 |  | 8.9778e-08 | 4.297 |  | 1.4678e-07
| 4.348 |  | 1.4645e-08 | 4.348 |  | 1.6006e-08 | 4.348 |  | 7.6053e-09 | 4.304 |  | 4.456e-08 | 4.304 |  | 5.722e-08 | 4.304 |  | 9.9619e-07
| 4.355 |  | 1.1225e-08 | 4.355 |  | 1.404e-08 | 4.355 |  | 4.8203e-09 | 4.31 |  | 2.097e-07 | 4.31 |  | 2.1456e-08 | 4.31 |  | 3.6974e-06
| 4.361 |  | 2.2788e-08 | 4.361 |  | 1.4812e-09 | 4.361 |  | 1.6573e-09 | 4.317 |  | 4.9323e-07 | 4.317 |  | 3.5755e-08 | 4.317 |  | 4.8592e-07
| 4.368 |  | 1.3548e-08 | 4.368 |  | 1.9096e-09 | 4.368 |  | 1.4573e-09 | 4.324 |  | 1.8002e-07 | 4.324 |  | 4.6996e-08 | 4.324 |  | 3.2949e-07
| 4.375 |  | 1.0134e-08 | 4.375 |  | 3.0479e-09 | 4.375 |  | 1.9809e-09 | 4.33 |  | 3.4581e-08 | 4.33 |  | 9.1879e-08 | 4.33 |  | 8.7737e-08
| 4.381 |  | 2.219e-08 | 4.381 |  | 1.2859e-08 | 4.381 |  | 1.5347e-08 | 4.337 |  | 7.8624e-08 | 4.337 |  | 2.7431e-07 | 4.337 |  | 4.1061e-07
| 4.388 |  | 8.4981e-09 | 4.388 |  | 4.7757e-09 | 4.388 |  | 3.7366e-08 | 4.343 |  | 6.8878e-08 | 4.343 |  | 1.8481e-07 | 4.343 |  | 6.0514e-07
| 4.395 |  | 1.1284e-08 | 4.395 |  | 1.5866e-09 | 4.395 |  | 2.019e-08 | 4.35 |  | 1.455e-07 | 4.35 |  | 9.951e-08 | 4.35 |  | 1.2e-06
| 4.401 |  | 5.8198e-09 | 4.401 |  | 3.082e-09 | 4.401 |  | 8.1936e-09 | 4.357 |  | 1.6433e-07 | 4.357 |  | 1.2204e-08 | 4.357 |  | 2.3333e-08
| 4.408 |  | 3.8629e-09 | 4.408 |  | 1.7668e-10 | 4.408 |  | 3.963e-09 | 4.363 |  | 2.5178e-07 | 4.363 |  | 4.381e-07 | 4.363 |  | 1.6939e-06
| 4.415 |  | 8.5144e-09 | 4.415 |  | 5.651e-10 | 4.415 |  | 1.081e-08 | 4.37 |  | 6.5518e-07 | 4.37 |  | 3.3584e-07 | 4.37 |  | 1.6957e-06
| 4.421 |  | 1.4178e-08 | 4.421 |  | 2.7385e-09 | 4.421 |  | 1.4294e-08 | 4.376 |  | 1.7374e-07 | 4.376 |  | 5.216e-07 | 4.376 |  | 2.0585e-06
| 4.428 |  | 1.8767e-08 | 4.428 |  | 5.4927e-10 | 4.428 |  | 3.6526e-09 | 4.383 |  | 7.0925e-08 | 4.383 |  | 3.1154e-07 | 4.383 |  | 3.8417e-06
| 4.435 |  | 2.6121e-09 | 4.435 |  | 2.407e-09 | 4.435 |  | 2.5255e-10 | 4.39 |  | 5.7369e-08 | 4.39 |  | 1.9972e-07 | 4.39 |  | 2.9527e-06
| 4.441 |  | 3.2131e-09 | 4.441 |  | 2.558e-09 | 4.441 |  | 8.0598e-09 | 4.396 |  | 1.1719e-07 | 4.396 |  | 9.4955e-08 | 4.396 |  | 1.5843e-06
| 4.448 |  | 7.5851e-09 | 4.448 |  | 1.8975e-09 | 4.448 |  | 1.2422e-08 | 4.403 |  | 1.3373e-08 | 4.403 |  | 8.2806e-08 | 4.403 |  | 1.17e-06
| 4.455 |  | 5.3876e-10 | 4.455 |  | 1.1134e-09 | 4.455 |  | 1.0766e-08 | 4.41 |  | 4.9925e-08 | 4.41 |  | 2.682e-07 | 4.41 |  | 2.1715e-06
| 4.462 |  | 2.4948e-09 | 4.462 |  | 1.781e-08 | 4.462 |  | 1.5655e-08 | 4.416 |  | 2.6038e-08 | 4.416 |  | 8.0234e-08 | 4.416 |  | 5.7299e-09
| 4.468 |  | 8.3118e-09 | 4.468 |  | 2.6151e-08 | 4.468 |  | 8.2444e-09 | 4.423 |  | 4.6917e-08 | 4.423 |  | 1.3572e-07 | 4.423 |  | 4.0464e-08
| 4.475 |  | 1.6025e-08 | 4.475 |  | 2.1617e-08 | 4.475 |  | 4.9123e-10 | 4.429 |  | 1.2376e-07 | 4.429 |  | 3.1433e-07 | 4.429 |  | 1.0267e-07
| 4.482 |  | 7.5087e-09 | 4.482 |  | 3.9964e-09 | 4.482 |  | 5.8128e-09 | 4.436 |  | 1.6499e-07 | 4.436 |  | 2.4777e-07 | 4.436 |  | 5.6492e-07
| 4.488 |  | 2.1111e-09 | 4.488 |  | 5.4119e-09 | 4.488 |  | 1.7581e-08 | 4.443 |  | 1.9176e-07 | 4.443 |  | 7.1066e-08 | 4.443 |  | 9.7459e-07
| 4.495 |  | 2.2711e-08 | 4.495 |  | 1.2954e-09 | 4.495 |  | 2.0183e-08 | 4.449 |  | 1.4979e-07 | 4.449 |  | 5.4121e-08 | 4.449 |  | 8.1199e-07
| 4.502 |  | 1.381e-08 | 4.502 |  | 4.8391e-09 | 4.502 |  | 7.9193e-09 | 4.456 |  | 5.5645e-08 | 4.456 |  | 1.411e-08 | 4.456 |  | 7.2831e-07
| 4.508 |  | 7.6044e-09 | 4.508 |  | 4.442e-09 | 4.508 |  | 2.2966e-08 | 4.463 |  | 7.8526e-08 | 4.463 |  | 3.937e-08 | 4.463 |  | 2.3542e-06
| 4.515 |  | 7.7276e-09 | 4.515 |  | 5.651e-09 | 4.515 |  | 1.2053e-08 | 4.469 |  | 7.2636e-08 | 4.469 |  | 1.1565e-08 | 4.469 |  | 4.5162e-06
| 4.522 |  | 6.7341e-09 | 4.522 |  | 5.6409e-09 | 4.522 |  | 3.7803e-09 | 4.476 |  | 2.2886e-07 | 4.476 |  | 4.967e-08 | 4.476 |  | 6.8555e-06
| 4.528 |  | 4.0508e-09 | 4.528 |  | 7.082e-09 | 4.528 |  | 1.2538e-08 | 4.482 |  | 6.7405e-08 | 4.482 |  | 1.2937e-07 | 4.482 |  | 2.105e-06
| 4.535 |  | 3.0965e-09 | 4.535 |  | 1.889e-08 | 4.535 |  | 1.2559e-08 | 4.489 |  | 1.8181e-08 | 4.489 |  | 3.9281e-08 | 4.489 |  | 1.2292e-06
| 4.542 |  | 3.95e-09 | 4.542 |  | 1.504e-08 | 4.542 |  | 1.8863e-08 | 4.496 |  | 4.5585e-08 | 4.496 |  | 2.8413e-08 | 4.496 |  | 3.7519e-07
| 4.549 |  | 1.2065e-10 | 4.549 |  | 4.068e-09 | 4.549 |  | 1.9895e-08 | 4.502 |  | 6.4994e-08 | 4.502 |  | 5.2701e-08 | 4.502 |  | 1.724e-06
| 4.555 |  | 3.081e-09 | 4.555 |  | 5.0902e-10 | 4.555 |  | 6.3828e-09 | 4.509 |  | 6.1306e-08 | 4.509 |  | 1.3238e-07 | 4.509 |  | 9.0119e-07
| 4.562 |  | 5.0656e-09 | 4.562 |  | 3.9393e-09 | 4.562 |  | 4.2591e-09 | 4.516 |  | 1.3573e-07 | 4.516 |  | 1.9703e-07 | 4.516 |  | 7.0391e-06
| 4.569 |  | 1.4461e-08 | 4.569 |  | 1.1096e-08 | 4.569 |  | 3.1656e-09 | 4.522 |  | 5.0604e-08 | 4.522 |  | 4.0867e-07 | 4.522 |  | 2.294e-06
| 4.575 |  | 1.6855e-08 | 4.575 |  | 2.0375e-08 | 4.575 |  | 3.0319e-09 | 4.529 |  | 9.59e-08 | 4.529 |  | 1.2101e-07 | 4.529 |  | 7.3581e-07
| 4.582 |  | 8.0465e-09 | 4.582 |  | 2.4588e-08 | 4.582 |  | 4.2279e-09 | 4.535 |  | 2.7815e-07 | 4.535 |  | 6.601e-08 | 4.535 |  | 1.4228e-06
| 4.589 |  | 5.3017e-09 | 4.589 |  | 1.182e-08 | 4.589 |  | 5.3289e-09 | 4.542 |  | 2.2423e-07 | 4.542 |  | 9.398e-08 | 4.542 |  | 2.4662e-06
| 4.595 |  | 1.0034e-08 | 4.595 |  | 9.1131e-10 | 4.595 |  | 1.3746e-09 | 4.549 |  | 9.7856e-08 | 4.549 |  | 4.277e-08 | 4.549 |  | 2.622e-06
| 4.602 |  | 1.0226e-08 | 4.602 |  | 5.5512e-11 | 4.602 |  | 1.6715e-08 | 4.555 |  | 3.0757e-07 | 4.555 |  | 1.2526e-07 | 4.555 |  | 1.0409e-06
| 4.609 |  | 1.1591e-08 | 4.609 |  | 3.2059e-09 | 4.609 |  | 7.4317e-09 | 4.562 |  | 2.5062e-07 | 4.562 |  | 2.5597e-07 | 4.562 |  | 1.8232e-06
| 4.615 |  | 3.8685e-09 | 4.615 |  | 2.7894e-09 | 4.615 |  | 1.6517e-09 | 4.568 |  | 4.9198e-08 | 4.568 |  | 9.8345e-08 | 4.568 |  | 1.2148e-05
| 4.622 |  | 1.5304e-10 | 4.622 |  | 4.6977e-09 | 4.622 |  | 1.11e-08 | 4.575 |  | 3.083e-08 | 4.575 |  | 1.7929e-08 | 4.575 |  | 1.4283e-05
| 4.629 |  | 9.1735e-10 | 4.629 |  | 3.8246e-09 | 4.629 |  | 4.1516e-09 | 4.582 |  | 5.448e-08 | 4.582 |  | 1.2189e-07 | 4.582 |  | 2.7899e-06
| 4.635 |  | 8.8204e-09 | 4.635 |  | 9.2532e-10 | 4.635 |  | 1.0761e-09 | 4.588 |  | 1.5768e-07 | 4.588 |  | 6.2797e-08 | 4.588 |  | 1.551e-06
| 4.642 |  | 2.4655e-08 | 4.642 |  | 2.3922e-09 | 4.642 |  | 2.3914e-09 | 4.595 |  | 1.568e-07 | 4.595 |  | 7.9867e-08 | 4.595 |  | 4.193e-07
| 4.649 |  | 5.6984e-09 | 4.649 |  | 5.2855e-09 | 4.649 |  | 1.3383e-08 | 4.602 |  | 1.5482e-07 | 4.602 |  | 6.7328e-09 | 4.602 |  | 5.8229e-07
| 4.656 |  | 1.5119e-09 | 4.656 |  | 1.4664e-09 | 4.656 |  | 3.277e-09 | 4.608 |  | 2.0714e-07 | 4.608 |  | 1.0441e-07 | 4.608 |  | 2.8011e-06
| 4.662 |  | 9.5358e-10 | 4.662 |  | 2.6465e-09 | 4.662 |  | 5.3923e-10 | 4.615 |  | 1.6031e-07 | 4.615 |  | 1.0947e-07 | 4.615 |  | 3.7368e-06
| 4.669 |  | 1.1353e-08 | 4.669 |  | 1.0568e-09 | 4.669 |  | 5.8773e-09 | 4.621 |  | 1.9389e-07 | 4.621 |  | 9.9744e-08 | 4.621 |  | 4.6997e-07
| 4.676 |  | 1.7123e-08 | 4.676 |  | 5.6051e-09 | 4.676 |  | 6.6916e-09 | 4.628 |  | 7.1629e-08 | 4.628 |  | 5.8794e-08 | 4.628 |  | 1.9295e-07
| 4.682 |  | 1.7767e-08 | 4.682 |  | 9.3557e-09 | 4.682 |  | 4.8512e-09 | 4.635 |  | 4.4399e-08 | 4.635 |  | 8.1189e-08 | 4.635 |  | 4.4147e-08
| 4.689 |  | 3.4978e-08 | 4.689 |  | 1.5866e-08 | 4.689 |  | 4.0586e-09 | 4.641 |  | 1.1932e-07 | 4.641 |  | 7.0507e-08 | 4.641 |  | 2.7181e-07
| 4.696 |  | 2.762e-08 | 4.696 |  | 6.5122e-09 | 4.696 |  | 9.6775e-10 | 4.648 |  | 4.3462e-08 | 4.648 |  | 4.056e-08 | 4.648 |  | 2.0218e-06
| 4.702 |  | 1.9342e-09 | 4.702 |  | 2.0884e-09 | 4.702 |  | 7.7203e-09 | 4.655 |  | 2.6914e-09 | 4.655 |  | 1.4146e-07 | 4.655 |  | 5.3159e-06
| 4.709 |  | 2.3138e-09 | 4.709 |  | 6.0526e-09 | 4.709 |  | 2.2405e-08 | 4.661 |  | 2.6577e-10 | 4.661 |  | 7.557e-08 | 4.661 |  | 6.9178e-06
| 4.716 |  | 6.34e-10 | 4.716 |  | 3.1197e-09 | 4.716 |  | 2.696e-08 | 4.668 |  | 3.0834e-09 | 4.668 |  | 6.0189e-08 | 4.668 |  | 3.2046e-06
| 4.722 |  | 6.9485e-09 | 4.722 |  | 4.7173e-09 | 4.722 |  | 2.5589e-08 | 4.674 |  | 6.3409e-08 | 4.674 |  | 3.8625e-08 | 4.674 |  | 3.476e-07
| 4.729 |  | 3.7974e-09 | 4.729 |  | 1.3862e-08 | 4.729 |  | 8.9035e-09 | 4.681 |  | 8.979e-08 | 4.681 |  | 1.8098e-07 | 4.681 |  | 1.3898e-06
| 4.736 |  | 1.2838e-09 | 4.736 |  | 3.0092e-09 | 4.736 |  | 4.7642e-10 | 4.688 |  | 7.7761e-08 | 4.688 |  | 1.9901e-07 | 4.688 |  | 3.6966e-06
| 4.742 |  | 4.8145e-09 | 4.742 |  | 1.0339e-09 | 4.742 |  | 7.5681e-09 | 4.694 |  | 2.1974e-08 | 4.694 |  | 6.9908e-08 | 4.694 |  | 2.0571e-06
| 4.749 |  | 2.5423e-09 | 4.749 |  | 6.4344e-09 | 4.749 |  | 7.7776e-09 | 4.701 |  | 4.0854e-08 | 4.701 |  | 5.5752e-08 | 4.701 |  | 6.0541e-06
| 4.756 |  | 5.3339e-09 | 4.756 |  | 1.5586e-08 | 4.756 |  | 3.2271e-09 | 4.708 |  | 7.9408e-09 | 4.708 |  | 5.8121e-08 | 4.708 |  | 1.0511e-05
| 4.763 |  | 1.7813e-09 | 4.763 |  | 3.0419e-09 | 4.763 |  | 4.0464e-09 | 4.714 |  | 7.1426e-08 | 4.714 |  | 3.3835e-08 | 4.714 |  | 5.6703e-06
| 4.769 |  | 6.4382e-10 | 4.769 |  | 3.0732e-09 | 4.769 |  | 1.944e-09 | 4.721 |  | 8.6157e-08 | 4.721 |  | 1.1967e-07 | 4.721 |  | 6.8762e-07
| 4.776 |  | 5.4255e-09 | 4.776 |  | 8.4819e-09 | 4.776 |  | 9.2326e-11 | 4.727 |  | 4.8331e-09 | 4.727 |  | 6.7666e-08 | 4.727 |  | 9.2086e-07
| 4.783 |  | 1.1205e-09 | 4.783 |  | 3.9936e-09 | 4.783 |  | 8.026e-10 | 4.734 |  | 1.3004e-07 | 4.734 |  | 1.589e-07 | 4.734 |  | 1.0273e-06
| 4.789 |  | 7.7496e-10 | 4.789 |  | 6.9019e-09 | 4.789 |  | 4.7218e-09 | 4.741 |  | 6.454e-08 | 4.741 |  | 1.2165e-08 | 4.741 |  | 4.0486e-06
| 4.796 |  | 4.2183e-09 | 4.796 |  | 1.3884e-09 | 4.796 |  | 9.3378e-09 | 4.747 |  | 3.8334e-08 | 4.747 |  | 3.3594e-07 | 4.747 |  | 1.2778e-05
| 4.803 |  | 3.9812e-09 | 4.803 |  | 3.4805e-10 | 4.803 |  | 1.2774e-08 | 4.754 |  | 1.1678e-07 | 4.754 |  | 5.2866e-07 | 4.754 |  | 1.4619e-05
| 4.809 |  | 1.6816e-10 | 4.809 |  | 5.5588e-10 | 4.809 |  | 3.2728e-09 | 4.76 |  | 3.3912e-07 | 4.76 |  | 3.7658e-07 | 4.76 |  | 4.4341e-06
| 4.816 |  | 1.5312e-08 | 4.816 |  | 3.7964e-09 | 4.816 |  | 1.3594e-09 | 4.767 |  | 2.9836e-07 | 4.767 |  | 2.2961e-07 | 4.767 |  | 6.6236e-07
| 4.823 |  | 3.4018e-08 | 4.823 |  | 3.0541e-09 | 4.823 |  | 4.6771e-09 | 4.774 |  | 1.5863e-07 | 4.774 |  | 7.8839e-08 | 4.774 |  | 1.4935e-06
| 4.829 |  | 7.0858e-09 | 4.829 |  | 1.1532e-09 | 4.829 |  | 5.1671e-09 | 4.78 |  | 2.4099e-07 | 4.78 |  | 4.9224e-08 | 4.78 |  | 1.1776e-05
| 4.836 |  | 2.7502e-10 | 4.836 |  | 6.4663e-09 | 4.836 |  | 7.1774e-09 | 4.787 |  | 1.8746e-07 | 4.787 |  | 9.4009e-08 | 4.787 |  | 8.5232e-06
| 4.843 |  | 8.1444e-09 | 4.843 |  | 5.016e-10 | 4.843 |  | 2.4491e-08 | 4.794 |  | 1.1452e-09 | 4.794 |  | 8.4769e-08 | 4.794 |  | 2.2239e-06
| 4.85 |  | 6.708e-09 | 4.85 |  | 1.1299e-08 | 4.85 |  | 1.5724e-08 | 4.8 |  | 2.5353e-08 | 4.8 |  | 1.6929e-08 | 4.8 |  | 5.0874e-07
| 4.856 |  | 4.0443e-09 | 4.856 |  | 1.2896e-08 | 4.856 |  | 8.2276e-09 | 4.807 |  | 7.6794e-08 | 4.807 |  | 4.4334e-07 | 4.807 |  | 9.0026e-07
| 4.863 |  | 5.8296e-09 | 4.863 |  | 4.0691e-09 | 4.863 |  | 1.4582e-08 | 4.813 |  | 1.2652e-07 | 4.813 |  | 2.3092e-07 | 4.813 |  | 2.9435e-07
| 4.87 |  | 9.4032e-09 | 4.87 |  | 8.0813e-09 | 4.87 |  | 1.9064e-08 | 4.82 |  | 1.4976e-07 | 4.82 |  | 5.7092e-08 | 4.82 |  | 7.8859e-07
| 4.876 |  | 2.936e-08 | 4.876 |  | 5.4997e-09 | 4.876 |  | 1.5322e-09 | 4.827 |  | 5.4439e-08 | 4.827 |  | 8.5682e-08 | 4.827 |  | 5.6047e-06
| 4.883 |  | 7.8405e-09 | 4.883 |  | 2.3277e-09 | 4.883 |  | 1.344e-09 | 4.833 |  | 2.5616e-08 | 4.833 |  | 9.9837e-08 | 4.833 |  | 1.1569e-05
| 4.89 |  | 2.0596e-09 | 4.89 |  | 7.6685e-10 | 4.89 |  | 1.9284e-09 | 4.84 |  | 4.0755e-09 | 4.84 |  | 1.4937e-07 | 4.84 |  | 8.2143e-07
| 4.896 |  | 4.9624e-09 | 4.896 |  | 3.1531e-09 | 4.896 |  | 1.6105e-09 | 4.847 |  | 1.0171e-07 | 4.847 |  | 2.1613e-09 | 4.847 |  | 3.5094e-06
| 4.903 |  | 7.3602e-09 | 4.903 |  | 2.7066e-09 | 4.903 |  | 7.0474e-09 | 4.853 |  | 1.4868e-07 | 4.853 |  | 3.1467e-07 | 4.853 |  | 2.2387e-08
| 4.91 |  | 2.8358e-09 | 4.91 |  | 9.5925e-10 | 4.91 |  | 7.9461e-09 | 4.86 |  | 4.0374e-09 | 4.86 |  | 2.5433e-07 | 4.86 |  | 1.6351e-06
| 4.916 |  | 5.591e-09 | 4.916 |  | 1.1639e-08 | 4.916 |  | 7.2023e-10 | 4.866 |  | 6.5778e-09 | 4.866 |  | 4.8087e-08 | 4.866 |  | 6.7414e-07
| 4.923 |  | 1.4447e-08 | 4.923 |  | 1.1897e-08 | 4.923 |  | 1.2974e-09 | 4.873 |  | 1.1175e-07 | 4.873 |  | 6.3246e-08 | 4.873 |  | 6.8613e-07
| 4.93 |  | 9.5405e-09 | 4.93 |  | 2.1263e-09 | 4.93 |  | 6.1908e-09 | 4.88 |  | 6.6812e-08 | 4.88 |  | 2.0049e-08 | 4.88 |  | 2.4254e-06
| 4.936 |  | 1.3654e-08 | 4.936 |  | 3.8265e-09 | 4.936 |  | 1.1757e-08 | 4.886 |  | 1.505e-08 | 4.886 |  | 1.2342e-09 | 4.886 |  | 1.4877e-06
| 4.943 |  | 1.8115e-09 | 4.943 |  | 2.0221e-08 | 4.943 |  | 1.558e-08 | 4.893 |  | 1.2314e-07 | 4.893 |  | 1.2227e-08 | 4.893 |  | 1.8492e-06
| 4.95 |  | 6.8965e-09 | 4.95 |  | 2.3168e-08 | 4.95 |  | 7.2465e-09 | 4.9 |  | 2.9286e-07 | 4.9 |  | 6.9287e-09 | 4.9 |  | 1.188e-06
| 4.957 |  | 5.0648e-09 | 4.957 |  | 7.9807e-09 | 4.957 |  | 8.733e-09 | 4.906 |  | 2.3849e-07 | 4.906 |  | 9.2075e-08 | 4.906 |  | 9.2811e-07
| 4.963 |  | 6.7847e-09 | 4.963 |  | 8.311e-09 | 4.963 |  | 7.6803e-09 | 4.913 |  | 1.072e-07 | 4.913 |  | 3.4529e-07 | 4.913 |  | 1.6331e-06
| 4.97 |  | 7.9456e-09 | 4.97 |  | 2.6083e-09 | 4.97 |  | 2.4278e-09 | 4.919 |  | 1.0984e-07 | 4.919 |  | 3.9843e-07 | 4.919 |  | 1.216e-06
| 4.977 |  | 1.0208e-08 | 4.977 |  | 4.8654e-09 | 4.977 |  | 7.5376e-09 | 4.926 |  | 6.5757e-07 | 4.926 |  | 3.9853e-08 | 4.926 |  | 4.0595e-06
| 4.983 |  | 1.8444e-08 | 4.983 |  | 3.274e-09 | 4.983 |  | 2.3102e-09 | 4.933 |  | 3.675e-07 | 4.933 |  | 1.3997e-07 | 4.933 |  | 8.5175e-06
| 4.99 |  | 1.4535e-08 | 4.99 |  | 1.2813e-09 | 4.99 |  | 2.2483e-09 | 4.939 |  | 1.3817e-08 | 4.939 |  | 3.0719e-07 | 4.939 |  | 1.2286e-06
| 4.997 |  | 2.2854e-09 | 4.997 |  | 5.8195e-09 | 4.997 |  | 1.968e-08 | 4.946 |  | 3.7428e-08 | 4.946 |  | 3.6001e-08 | 4.946 |  | 2.6104e-06
| 5.003 |  | 4.5257e-09 | 5.003 |  | 2.852e-09 | 5.003 |  | 1.7059e-08 | 4.953 |  | 3.1434e-08 | 4.953 |  | 8.9651e-08 | 4.953 |  | 3.4621e-06
| 5.01 |  | 4.3536e-09 | 5.01 |  | 2.083e-09 | 5.01 |  | 1.4137e-08 | 4.959 |  | 2.9825e-08 | 4.959 |  | 1.2533e-08 | 4.959 |  | 4.4972e-06
| 5.017 |  | 2.6336e-09 | 5.017 |  | 2.296e-09 | 5.017 |  | 6.3422e-09 | 4.966 |  | 2.1186e-09 | 4.966 |  | 1.9054e-07 | 4.966 |  | 3.6621e-06
| 5.023 |  | 9.0317e-10 | 5.023 |  | 1.3072e-08 | 5.023 |  | 4.9973e-11 | 4.972 |  | 1.0961e-08 | 4.972 |  | 1.0586e-07 | 4.972 |  | 1.2894e-06
| 5.03 |  | 6.4658e-09 | 5.03 |  | 1.5413e-08 | 5.03 |  | 2.9664e-09 | 4.979 |  | 3.5881e-08 | 4.979 |  | 1.5347e-09 | 4.979 |  | 1.7558e-06
| 5.037 |  | 1.3519e-08 | 5.037 |  | 1.2683e-09 | 5.037 |  | 1.5688e-08 | 4.986 |  | 1.593e-07 | 4.986 |  | 8.8947e-08 | 4.986 |  | 2.0261e-06
| 5.043 |  | 2.1253e-09 | 5.043 |  | 8.1361e-10 | 5.043 |  | 2.0058e-08 | 4.992 |  | 1.3325e-07 | 4.992 |  | 2.7237e-07 | 4.992 |  | 5.3271e-07
| 5.05 |  | 1.0956e-08 | 5.05 |  | 2.9814e-09 | 5.05 |  | 1.421e-08 | 4.999 |  | 3.4781e-08 | 4.999 |  | 2.2093e-07 | 4.999 |  | 2.2324e-06
| 5.057 |  | 2.1057e-08 | 5.057 |  | 1.5417e-08 | 5.057 |  | 8.9637e-10 | 5.005 |  | 1.0003e-07 | 5.005 |  | 1.374e-07 | 5.005 |  | 1.3412e-08
| 5.064 |  | 9.9939e-09 | 5.064 |  | 2.8947e-08 | 5.064 |  | 2.4339e-09 | 5.012 |  | 1.6494e-07 | 5.012 |  | 6.1074e-08 | 5.012 |  | 7.8388e-07
| 5.07 |  | 4.3878e-09 | 5.07 |  | 7.2426e-09 | 5.07 |  | 7.0007e-09 | 5.019 |  | 1.5919e-07 | 5.019 |  | 6.9545e-09 | 5.019 |  | 1.3429e-06
| 5.077 |  | 1.7977e-08 | 5.077 |  | 2.3902e-09 | 5.077 |  | 3.4184e-09 | 5.025 |  | 1.4026e-07 | 5.025 |  | 2.5856e-08 | 5.025 |  | 4.465e-06
| 5.084 |  | 1.6876e-08 | 5.084 |  | 1.917e-09 | 5.084 |  | 6.5111e-09 | 5.032 |  | 1.5021e-07 | 5.032 |  | 5.0761e-08 | 5.032 |  | 3.6479e-06
| 5.09 |  | 5.0611e-09 | 5.09 |  | 3.4688e-09 | 5.09 |  | 1.2789e-08 | 5.039 |  | 3.3223e-07 | 5.039 |  | 2.2356e-07 | 5.039 |  | 2.567e-06
| 5.097 |  | 1.1508e-08 | 5.097 |  | 7.1177e-10 | 5.097 |  | 1.5714e-08 | 5.045 |  | 1.8062e-07 | 5.045 |  | 2.4248e-07 | 5.045 |  | 1.8836e-07
| 5.104 |  | 3.3022e-09 | 5.104 |  | 2.7951e-09 | 5.104 |  | 2.0458e-08 | 5.052 |  | 1.3507e-08 | 5.052 |  | 1.4235e-07 | 5.052 |  | 4.0427e-07
| 5.11 |  | 4.6887e-09 | 5.11 |  | 4.4472e-09 | 5.11 |  | 1.7728e-08 | 5.058 |  | 1.251e-08 | 5.058 |  | 4.4161e-08 | 5.058 |  | 2.8064e-08
| 5.117 |  | 2.5894e-08 | 5.117 |  | 5.6537e-09 | 5.117 |  | 2.507e-08 | 5.065 |  | 8.0023e-08 | 5.065 |  | 3.29e-09 | 5.065 |  | 6.5369e-07
| 5.124 |  | 2.4741e-08 | 5.124 |  | 1.2192e-08 | 5.124 |  | 1.5936e-08 | 5.072 |  | 1.1583e-07 | 5.072 |  | 5.8707e-08 | 5.072 |  | 3.0259e-07
| 5.13 |  | 6.81e-09 | 5.13 |  | 3.5353e-09 | 5.13 |  | 2.4846e-08 | 5.078 |  | 2.2029e-07 | 5.078 |  | 6.0683e-08 | 5.078 |  | 2.0037e-07
| 5.137 |  | 5.7581e-09 | 5.137 |  | 1.3462e-08 | 5.137 |  | 3.4076e-08 | 5.085 |  | 2.3552e-07 | 5.085 |  | 3.3994e-08 | 5.085 |  | 1.7322e-06
| 5.144 |  | 1.811e-09 | 5.144 |  | 1.6342e-08 | 5.144 |  | 2.2331e-08 | 5.092 |  | 1.842e-07 | 5.092 |  | 3.3044e-08 | 5.092 |  | 4.1473e-06
| 5.151 |  | 2.3671e-09 | 5.151 |  | 8.6271e-09 | 5.151 |  | 6.082e-09 | 5.098 |  | 1.517e-07 | 5.098 |  | 1.3938e-08 | 5.098 |  | 2.615e-06
| 5.157 |  | 1.3644e-08 | 5.157 |  | 6.047e-09 | 5.157 |  | 4.8813e-09 | 5.105 |  | 4.3896e-08 | 5.105 |  | 3.1048e-08 | 5.105 |  | 1.1689e-07
| 5.164 |  | 7.7948e-09 | 5.164 |  | 3.5221e-09 | 5.164 |  | 3.1963e-09 | 5.111 |  | 1.1983e-07 | 5.111 |  | 3.5817e-08 | 5.111 |  | 3.0938e-06
| 5.171 |  | 3.8314e-09 | 5.171 |  | 1.3921e-09 | 5.171 |  | 8.4802e-09 | 5.118 |  | 5.194e-08 | 5.118 |  | 4.2563e-08 | 5.118 |  | 1.9245e-06
| 5.177 |  | 2.7711e-09 | 5.177 |  | 2.7316e-09 | 5.177 |  | 2.3717e-08 | 5.125 |  | 1.5611e-07 | 5.125 |  | 1.4033e-07 | 5.125 |  | 2.6945e-06
| 5.184 |  | 8.6361e-10 | 5.184 |  | 9.3567e-09 | 5.184 |  | 2.0725e-08 | 5.131 |  | 1.5311e-08 | 5.131 |  | 2.1775e-07 | 5.131 |  | 1.0829e-06
| 5.191 |  | 1.4647e-08 | 5.191 |  | 1.2363e-08 | 5.191 |  | 1.8972e-08 | 5.138 |  | 1.5372e-07 | 5.138 |  | 1.8843e-07 | 5.138 |  | 2.9114e-07
| 5.197 |  | 3.041e-08 | 5.197 |  | 5.8554e-09 | 5.197 |  | 7.5684e-09 | 5.145 |  | 1.1398e-07 | 5.145 |  | 1.9688e-07 | 5.145 |  | 1.2688e-06
| 5.204 |  | 4.4167e-09 | 5.204 |  | 2.1704e-09 | 5.204 |  | 6.5338e-09 | 5.151 |  | 2.0688e-07 | 5.151 |  | 4.0708e-08 | 5.151 |  | 1.7257e-06
| 5.211 |  | 6.6908e-09 | 5.211 |  | 1.4476e-10 | 5.211 |  | 8.4424e-09 | 5.158 |  | 4.4285e-08 | 5.158 |  | 1.346e-07 | 5.158 |  | 3.6206e-07
| 5.217 |  | 2.9138e-10 | 5.217 |  | 1.0893e-08 | 5.217 |  | 8.5887e-09 | 5.164 |  | 7.9522e-08 | 5.164 |  | 5.6985e-07 | 5.164 |  | 5.3048e-07
| 5.224 |  | 1.3071e-08 | 5.224 |  | 1.1947e-08 | 5.224 |  | 9.4417e-11 | 5.171 |  | 1.5194e-07 | 5.171 |  | 7.476e-07 | 5.171 |  | 3.3769e-06
| 5.231 |  | 4.0793e-09 | 5.231 |  | 3.1038e-09 | 5.231 |  | 5.3266e-09 | 5.178 |  | 2.0519e-07 | 5.178 |  | 2.8059e-07 | 5.178 |  | 1.8879e-06
| 5.237 |  | 5.0615e-09 | 5.237 |  | 4.5576e-09 | 5.237 |  | 1.4054e-09 | 5.184 |  | 2.0108e-07 | 5.184 |  | 7.8722e-08 | 5.184 |  | 1.5111e-06
| 5.244 |  | 1.9613e-09 | 5.244 |  | 2.1236e-09 | 5.244 |  | 5.5566e-09 | 5.191 |  | 4.386e-07 | 5.191 |  | 7.0817e-08 | 5.191 |  | 1.9604e-06
| 5.251 |  | 4.6556e-09 | 5.251 |  | 3.3405e-09 | 5.251 |  | 2.1397e-08 | 5.197 |  | 4.1077e-07 | 5.197 |  | 1.3646e-07 | 5.197 |  | 1.7534e-06
| 5.258 |  | 2.9183e-09 | 5.258 |  | 4.9311e-09 | 5.258 |  | 1.7758e-08 | 5.204 |  | 1.1771e-07 | 5.204 |  | 1.3045e-07 | 5.204 |  | 1.7444e-06
| 5.264 |  | 5.0526e-09 | 5.264 |  | 9.949e-09 | 5.264 |  | 7.7931e-09 | 5.211 |  | 6.5209e-08 | 5.211 |  | 6.6801e-09 | 5.211 |  | 1.5076e-07
| 5.271 |  | 6.782e-09 | 5.271 |  | 1.6865e-08 | 5.271 |  | 5.1136e-09 | 5.217 |  | 1.4252e-07 | 5.217 |  | 4.6121e-08 | 5.217 |  | 3.6606e-07
| 5.278 |  | 2.7672e-09 | 5.278 |  | 2.1329e-08 | 5.278 |  | 1.8877e-09 | 5.224 |  | 2.0228e-07 | 5.224 |  | 1.3756e-08 | 5.224 |  | 1.2924e-06
| 5.284 |  | 4.8515e-09 | 5.284 |  | 8.9543e-09 | 5.284 |  | 4.9151e-09 | 5.231 |  | 1.822e-07 | 5.231 |  | 8.8243e-09 | 5.231 |  | 1.5261e-05
| 5.291 |  | 4.335e-09 | 5.291 |  | 3.4728e-09 | 5.291 |  | 1.6396e-08 | 5.237 |  | 2.216e-07 | 5.237 |  | 4.4348e-09 | 5.237 |  | 1.3634e-05
| 5.298 |  | 2.3242e-09 | 5.298 |  | 2.1973e-09 | 5.298 |  | 3.9648e-09 | 5.244 |  | 4.5486e-07 | 5.244 |  | 8.2064e-08 | 5.244 |  | 4.8933e-06
| 5.304 |  | 3.7403e-09 | 5.304 |  | 4.0293e-08 | 5.304 |  | 1.1066e-09 | 5.25 |  | 3.1423e-07 | 5.25 |  | 4.4448e-08 | 5.25 |  | 5.2247e-06
| 5.311 |  | 8.0261e-09 | 5.311 |  | 2.8192e-08 | 5.311 |  | 6.8957e-09 | 5.257 |  | 1.1225e-07 | 5.257 |  | 1.3609e-09 | 5.257 |  | 6.3462e-07
| 5.318 |  | 1.1586e-08 | 5.318 |  | 3.3589e-09 | 5.318 |  | 1.4235e-08 | 5.264 |  | 1.9129e-07 | 5.264 |  | 1.304e-08 | 5.264 |  | 1.2699e-06
| 5.324 |  | 5.2065e-09 | 5.324 |  | 2.9146e-09 | 5.324 |  | 1.3743e-08 | 5.27 |  | 1.2426e-07 | 5.27 |  | 3.47e-07 | 5.27 |  | 1.6058e-06
| 5.331 |  | 6.4504e-10 | 5.331 |  | 2.7496e-09 | 5.331 |  | 8.3504e-09 | 5.277 |  | 6.8032e-08 | 5.277 |  | 3.6022e-07 | 5.277 |  | 2.7573e-06
| 5.338 |  | 6.9411e-09 | 5.338 |  | 5.0655e-09 | 5.338 |  | 3.629e-09 | 5.284 |  | 8.2112e-08 | 5.284 |  | 6.8277e-08 | 5.284 |  | 3.2674e-06
| 5.344 |  | 6.5483e-09 | 5.344 |  | 7.4684e-09 | 5.344 |  | 6.3427e-09 | 5.29 |  | 1.8064e-07 | 5.29 |  | 1.4133e-08 | 5.29 |  | 1.2958e-06
| 5.351 |  | 9.1707e-09 | 5.351 |  | 4.5123e-09 | 5.351 |  | 1.2557e-08 | 5.297 |  | 1.5077e-07 | 5.297 |  | 2.5112e-07 | 5.297 |  | 3.511e-06
| 5.358 |  | 3.5438e-09 | 5.358 |  | 1.8893e-09 | 5.358 |  | 6.2786e-09 | 5.303 |  | 1.6099e-08 | 5.303 |  | 1.4017e-07 | 5.303 |  | 1.3867e-06
| 5.365 |  | 2.0885e-09 | 5.365 |  | 8.4498e-09 | 5.365 |  | 1.1364e-08 | 5.31 |  | 3.2358e-08 | 5.31 |  | 2.0428e-07 | 5.31 |  | 8.3359e-08
| 5.371 |  | 6.7724e-09 | 5.371 |  | 4.1854e-10 | 5.371 |  | 9.8572e-09 | 5.317 |  | 1.9648e-07 | 5.317 |  | 2.9306e-07 | 5.317 |  | 1.8236e-06
| 5.378 |  | 1.0357e-08 | 5.378 |  | 4.3774e-09 | 5.378 |  | 2.154e-09 | 5.323 |  | 8.2065e-08 | 5.323 |  | 3.2006e-07 | 5.323 |  | 3.4342e-06
| 5.385 |  | 1.8677e-09 | 5.385 |  | 7.5384e-09 | 5.385 |  | 5.8338e-09 | 5.33 |  | 1.2368e-07 | 5.33 |  | 3.1259e-07 | 5.33 |  | 9.0917e-07
| 5.391 |  | 1.4864e-09 | 5.391 |  | 1.1831e-08 | 5.391 |  | 1.2011e-08 | 5.337 |  | 3.702e-08 | 5.337 |  | 2.9727e-07 | 5.337 |  | 3.1277e-06
| 5.398 |  | 6.9342e-10 | 5.398 |  | 1.2209e-08 | 5.398 |  | 7.8864e-11 | 5.343 |  | 6.366e-08 | 5.343 |  | 2.2048e-07 | 5.343 |  | 5.8814e-06
| 5.405 |  | 1.3583e-09 | 5.405 |  | 2.784e-09 | 5.405 |  | 2.0996e-08 | 5.35 |  | 2.0851e-07 | 5.35 |  | 1.1809e-07 | 5.35 |  | 4.7161e-06
| 5.411 |  | 4.2419e-09 | 5.411 |  | 1.0185e-08 | 5.411 |  | 1.1163e-08 | 5.356 |  | 3.539e-07 | 5.356 |  | 1.903e-07 | 5.356 |  | 2.3045e-08
| 5.418 |  | 2.8919e-09 | 5.418 |  | 1.9635e-08 | 5.418 |  | 6.3177e-09 | 5.363 |  | 3.1067e-07 | 5.363 |  | 3.351e-07 | 5.363 |  | 4.0457e-06
| 5.425 |  | 4.369e-09 | 5.425 |  | 2.4185e-09 | 5.425 |  | 1.2216e-08 | 5.37 |  | 4.0355e-08 | 5.37 |  | 2.4552e-07 | 5.37 |  | 1.0928e-05
| 5.431 |  | 3.7838e-09 | 5.431 |  | 1.7061e-09 | 5.431 |  | 3.6467e-10 | 5.376 |  | 7.8862e-08 | 5.376 |  | 1.6473e-08 | 5.376 |  | 4.5345e-06
| 5.438 |  | 9.7376e-09 | 5.438 |  | 6.4558e-09 | 5.438 |  | 9.6565e-10 | 5.383 |  | 2.2114e-07 | 5.383 |  | 5.9761e-07 | 5.383 |  | 1.7592e-06
| 5.445 |  | 2.3368e-08 | 5.445 |  | 2.8935e-08 | 5.445 |  | 1.1593e-08 | 5.389 |  | 1.5094e-07 | 5.389 |  | 4.0807e-07 | 5.389 |  | 1.3058e-06
| 5.452 |  | 8.542e-09 | 5.452 |  | 2.2175e-08 | 5.452 |  | 1.8049e-08 | 5.396 |  | 4.1523e-09 | 5.396 |  | 3.9432e-08 | 5.396 |  | 3.9488e-06
| 5.458 |  | 1.3638e-09 | 5.458 |  | 1.2422e-08 | 5.458 |  | 5.0501e-09 | 5.403 |  | 7.1551e-08 | 5.403 |  | 1.1874e-07 | 5.403 |  | 8.7721e-07
| 5.465 |  | 7.3788e-09 | 5.465 |  | 1.1462e-08 | 5.465 |  | 4.4796e-09 | 5.409 |  | 3.7059e-08 | 5.409 |  | 1.2427e-07 | 5.409 |  | 1.2596e-06
| 5.472 |  | 8.4598e-09 | 5.472 |  | 6.6138e-09 | 5.472 |  | 1.557e-08 | 5.416 |  | 3.296e-07 | 5.416 |  | 5.3852e-08 | 5.416 |  | 1.7076e-07
| 5.478 |  | 4.4674e-09 | 5.478 |  | 5.3089e-09 | 5.478 |  | 5.9533e-09 | 5.423 |  | 2.0207e-07 | 5.423 |  | 4.875e-08 | 5.423 |  | 1.3912e-06
| 5.485 |  | 6.4233e-10 | 5.485 |  | 1.3392e-08 | 5.485 |  | 3.5215e-09 | 5.429 |  | 3.0778e-11 | 5.429 |  | 5.2461e-08 | 5.429 |  | 9.8644e-07
| 5.492 |  | 6.4042e-09 | 5.492 |  | 1.3487e-08 | 5.492 |  | 2.9271e-09 | 5.436 |  | 1.6129e-07 | 5.436 |  | 3.3971e-08 | 5.436 |  | 2.8083e-06
| 5.498 |  | 1.923e-09 | 5.498 |  | 1.1602e-09 | 5.498 |  | 5.6885e-10 | 5.442 |  | 1.2766e-07 | 5.442 |  | 7.6382e-08 | 5.442 |  | 2.0679e-06
| 5.505 |  | 1.2195e-09 | 5.505 |  | 3.9797e-09 | 5.505 |  | 7.1644e-09 | 5.449 |  | 3.722e-08 | 5.449 |  | 2.7696e-07 | 5.449 |  | 3.2675e-07
| 5.512 |  | 3.2079e-09 | 5.512 |  | 8.1465e-09 | 5.512 |  | 6.7241e-09 | 5.456 |  | 2.63e-08 | 5.456 |  | 4.5184e-07 | 5.456 |  | 4.9285e-06
| 5.518 |  | 8.7619e-09 | 5.518 |  | 1.8371e-08 | 5.518 |  | 4.3322e-09 | 5.462 |  | 4.2387e-08 | 5.462 |  | 6.0507e-08 | 5.462 |  | 3.367e-06
| 5.525 |  | 3.3283e-09 | 5.525 |  | 1.706e-08 | 5.525 |  | 5.9388e-09 | 5.469 |  | 8.0502e-09 | 5.469 |  | 1.5128e-07 | 5.469 |  | 1.3999e-06
| 5.532 |  | 4.4364e-09 | 5.532 |  | 1.6378e-08 | 5.532 |  | 2.4731e-09 | 5.476 |  | 2.248e-08 | 5.476 |  | 2.2773e-07 | 5.476 |  | 3.2508e-06
| 5.538 |  | 4.0005e-09 | 5.538 |  | 1.7363e-08 | 5.538 |  | 6.4727e-09 | 5.482 |  | 9.0729e-08 | 5.482 |  | 1.5992e-07 | 5.482 |  | 5.5478e-07
| 5.545 |  | 6.1764e-09 | 5.545 |  | 1.1543e-08 | 5.545 |  | 1.1778e-08 | 5.489 |  | 2.3336e-08 | 5.489 |  | 2.0158e-07 | 5.489 |  | 1.6555e-06
| 5.552 |  | 3.5336e-09 | 5.552 |  | 9.7776e-09 | 5.552 |  | 9.3801e-09 | 5.495 |  | 8.6696e-08 | 5.495 |  | 2.4941e-07 | 5.495 |  | 1.9115e-06
| 5.559 |  | 3.6252e-09 | 5.559 |  | 3.7398e-10 | 5.559 |  | 1.9948e-08 | 5.502 |  | 3.3678e-07 | 5.502 |  | 5.0082e-08 | 5.502 |  | 1.3809e-06
| 5.565 |  | 2.1792e-09 | 5.565 |  | 5.7337e-11 | 5.565 |  | 1.3532e-08 | 5.509 |  | 2.3997e-07 | 5.509 |  | 2.012e-08 | 5.509 |  | 2.6732e-06
| 5.572 |  | 1.1086e-09 | 5.572 |  | 5.0157e-09 | 5.572 |  | 2.1603e-09 | 5.515 |  | 1.0114e-07 | 5.515 |  | 8.6627e-08 | 5.515 |  | 8.3823e-07
| 5.579 |  | 1.4472e-09 | 5.579 |  | 1.6518e-09 | 5.579 |  | 2.3859e-09 | 5.522 |  | 5.7639e-08 | 5.522 |  | 1.0395e-08 | 5.522 |  | 1.9255e-07
| 5.585 |  | 7.521e-09 | 5.585 |  | 4.9682e-10 | 5.585 |  | 5.4058e-09 | 5.529 |  | 5.3759e-08 | 5.529 |  | 8.1773e-08 | 5.529 |  | 1.1239e-06
| 5.592 |  | 1.3301e-08 | 5.592 |  | 2.3241e-09 | 5.592 |  | 2.3128e-08 | 5.535 |  | 5.9242e-08 | 5.535 |  | 3.7062e-08 | 5.535 |  | 1.4084e-07
| 5.599 |  | 1.3911e-08 | 5.599 |  | 2.6368e-09 | 5.599 |  | 1.0568e-08 | 5.542 |  | 1.722e-07 | 5.542 |  | 1.4754e-07 | 5.542 |  | 5.934e-07
| 5.605 |  | 3.8799e-10 | 5.605 |  | 1.6409e-08 | 5.605 |  | 1.4229e-09 | 5.548 |  | 1.6134e-07 | 5.548 |  | 1.2469e-07 | 5.548 |  | 4.2609e-07
| 5.612 |  | 2.5639e-09 | 5.612 |  | 7.4932e-09 | 5.612 |  | 2.6769e-09 | 5.555 |  | 1.8934e-07 | 5.555 |  | 5.6084e-08 | 5.555 |  | 9.9672e-07
| 5.619 |  | 8.2155e-09 | 5.619 |  | 5.249e-10 | 5.619 |  | 6.9235e-09 | 5.562 |  | 1.399e-07 | 5.562 |  | 4.6841e-08 | 5.562 |  | 6.0318e-07
| 5.625 |  | 1.4258e-08 | 5.625 |  | 1.5132e-09 | 5.625 |  | 3.1327e-09 | 5.568 |  | 2.3507e-08 | 5.568 |  | 6.704e-08 | 5.568 |  | 2.4744e-07
| 5.632 |  | 7.8405e-09 | 5.632 |  | 1.5475e-09 | 5.632 |  | 2.0266e-09 | 5.575 |  | 7.0097e-09 | 5.575 |  | 1.6048e-07 | 5.575 |  | 6.2842e-07
| 5.639 |  | 1.4349e-08 | 5.639 |  | 4.328e-09 | 5.639 |  | 4.7404e-09 | 5.581 |  | 1.4944e-07 | 5.581 |  | 4.3714e-08 | 5.581 |  | 2.1481e-06
| 5.646 |  | 2.1526e-08 | 5.646 |  | 7.0562e-10 | 5.646 |  | 1.9822e-09 | 5.588 |  | 1.4411e-07 | 5.588 |  | 7.5956e-08 | 5.588 |  | 2.6965e-06
| 5.652 |  | 2.6133e-08 | 5.652 |  | 3.0115e-09 | 5.652 |  | 3.0295e-09 | 5.595 |  | 8.2158e-08 | 5.595 |  | 2.2769e-07 | 5.595 |  | 2.0406e-06
| 5.659 |  | 5.7749e-09 | 5.659 |  | 6.8822e-09 | 5.659 |  | 2.673e-08 | 5.601 |  | 1.6656e-09 | 5.601 |  | 3.5147e-07 | 5.601 |  | 1.4361e-06
| 5.666 |  | 8.8061e-09 | 5.666 |  | 1.5995e-09 | 5.666 |  | 2.5907e-08 | 5.608 |  | 5.2324e-08 | 5.608 |  | 1.3509e-07 | 5.608 |  | 3.0437e-06
| 5.672 |  | 8.5205e-09 | 5.672 |  | 8.3683e-10 | 5.672 |  | 7.8611e-09 | 5.615 |  | 5.6151e-08 | 5.615 |  | 7.6829e-08 | 5.615 |  | 5.5695e-07
| 5.679 |  | 1.9821e-09 | 5.679 |  | 5.8213e-10 | 5.679 |  | 1.6509e-09 | 5.621 |  | 3.8984e-08 | 5.621 |  | 2.8955e-07 | 5.621 |  | 1.319e-06
| 5.686 |  | 7.141e-09 | 5.686 |  | 3.2222e-09 | 5.686 |  | 4.5317e-09 | 5.628 |  | 6.517e-08 | 5.628 |  | 2.4874e-07 | 5.628 |  | 5.241e-07
| 5.692 |  | 1.6377e-08 | 5.692 |  | 1.6873e-08 | 5.692 |  | 6.118e-09 | 5.634 |  | 5.3692e-08 | 5.634 |  | 1.1058e-07 | 5.634 |  | 1.2367e-06
| 5.699 |  | 3.0215e-09 | 5.699 |  | 2.6029e-08 | 5.699 |  | 3.4168e-09 | 5.641 |  | 4.6005e-08 | 5.641 |  | 7.6573e-08 | 5.641 |  | 1.1626e-06
| 5.706 |  | 1.2351e-08 | 5.706 |  | 6.9856e-09 | 5.706 |  | 1.0494e-09 | 5.648 |  | 1.3776e-08 | 5.648 |  | 8.9773e-08 | 5.648 |  | 8.7717e-06
| 5.712 |  | 1.1238e-08 | 5.712 |  | 8.7256e-10 | 5.712 |  | 5.0344e-10 | 5.654 |  | 1.4317e-08 | 5.654 |  | 2.1513e-07 | 5.654 |  | 1.0173e-05
| 5.719 |  | 7.6178e-09 | 5.719 |  | 5.3435e-09 | 5.719 |  | 1.28e-09 | 5.661 |  | 1.1546e-07 | 5.661 |  | 2.1481e-08 | 5.661 |  | 7.0404e-06
| 5.726 |  | 8.3405e-09 | 5.726 |  | 5.7195e-09 | 5.726 |  | 9.8452e-09 | 5.668 |  | 2.2305e-07 | 5.668 |  | 1.1879e-08 | 5.668 |  | 1.279e-06
| 5.732 |  | 3.9922e-09 | 5.732 |  | 8.4179e-10 | 5.732 |  | 1.9949e-08 | 5.674 |  | 2.4874e-07 | 5.674 |  | 1.1875e-07 | 5.674 |  | 2.2189e-06
| 5.739 |  | 2.2587e-08 | 5.739 |  | 4.9731e-09 | 5.739 |  | 3.5044e-09 | 5.681 |  | 6.1074e-08 | 5.681 |  | 1.5202e-07 | 5.681 |  | 1.3836e-07
| 5.746 |  | 9.2616e-09 | 5.746 |  | 2.0419e-08 | 5.746 |  | 4.3865e-10 | 5.687 |  | 3.511e-08 | 5.687 |  | 2.5482e-08 | 5.687 |  | 4.5314e-06
| 5.753 |  | 2.5877e-09 | 5.753 |  | 1.5865e-08 | 5.753 |  | 6.3462e-10 | 5.694 |  | 2.6674e-09 | 5.694 |  | 9.5161e-09 | 5.694 |  | 2.243e-06
| 5.759 |  | 1.009e-08 | 5.759 |  | 1.9681e-09 | 5.759 |  | 4.9927e-09 | 5.701 |  | 4.9814e-08 | 5.701 |  | 1.6963e-08 | 5.701 |  | 3.1758e-06
| 5.766 |  | 7.2252e-09 | 5.766 |  | 6.4119e-09 | 5.766 |  | 2.2085e-08 | 5.707 |  | 9.9266e-08 | 5.707 |  | 4.6201e-09 | 5.707 |  | 1.9508e-06
| 5.773 |  | 1.2692e-10 | 5.773 |  | 1.2171e-08 | 5.773 |  | 8.1911e-09 | 5.714 |  | 1.939e-07 | 5.714 |  | 3.2866e-08 | 5.714 |  | 2.7367e-06
| 5.779 |  | 9.5895e-09 | 5.779 |  | 1.5664e-08 | 5.779 |  | 9.5195e-10 | 5.721 |  | 1.2059e-07 | 5.721 |  | 3.1279e-07 | 5.721 |  | 3.7723e-06
| 5.786 |  | 3.1611e-09 | 5.786 |  | 6.2012e-09 | 5.786 |  | 2.828e-09 | 5.727 |  | 5.3518e-09 | 5.727 |  | 2.7826e-07 | 5.727 |  | 2.5377e-06
| 5.793 |  | 1.9677e-08 | 5.793 |  | 7.8383e-10 | 5.793 |  | 3.3522e-09 | 5.734 |  | 1.4972e-07 | 5.734 |  | 2.0918e-08 | 5.734 |  | 2.4003e-07
| 5.799 |  | 8.3347e-09 | 5.799 |  | 9.7135e-10 | 5.799 |  | 1.0711e-09 | 5.74 |  | 1.182e-07 | 5.74 |  | 1.6236e-08 | 5.74 |  | 5.09e-07
| 5.806 |  | 2.0925e-09 | 5.806 |  | 1.1513e-09 | 5.806 |  | 3.7484e-09 | 5.747 |  | 1.2172e-08 | 5.747 |  | 6.6453e-08 | 5.747 |  | 8.7828e-07
| 5.813 |  | 1.2605e-08 | 5.813 |  | 1.3548e-09 | 5.813 |  | 6.3852e-09 | 5.754 |  | 1.6572e-07 | 5.754 |  | 1.2784e-08 | 5.754 |  | 1.8912e-06
| 5.819 |  | 8.7594e-09 | 5.819 |  | 1.0781e-08 | 5.819 |  | 2.9148e-11 | 5.76 |  | 2.8796e-07 | 5.76 |  | 7.7177e-09 | 5.76 |  | 6.1615e-07
| 5.826 |  | 1.3744e-10 | 5.826 |  | 5.1595e-09 | 5.826 |  | 9.5149e-09 | 5.767 |  | 1.7737e-07 | 5.767 |  | 3.5037e-09 | 5.767 |  | 4.3114e-07
| 5.833 |  | 3.1995e-09 | 5.833 |  | 5.1034e-10 | 5.833 |  | 1.1654e-08 | 5.774 |  | 2.2472e-07 | 5.774 |  | 6.4662e-08 | 5.774 |  | 9.9717e-07
| 5.839 |  | 2.0855e-09 | 5.839 |  | 3.3098e-10 | 5.839 |  | 3.2945e-09 | 5.78 |  | 4.3881e-08 | 5.78 |  | 9.9604e-08 | 5.78 |  | 2.6944e-06
| 5.846 |  | 9.931e-09 | 5.846 |  | 2.4026e-10 | 5.846 |  | 2.3029e-09 | 5.787 |  | 5.1094e-09 | 5.787 |  | 4.1176e-08 | 5.787 |  | 1.8756e-07
| 5.853 |  | 1.3325e-08 | 5.853 |  | 2.2876e-09 | 5.853 |  | 7.8673e-10 | 5.793 |  | 9.2019e-09 | 5.793 |  | 4.4202e-08 | 5.793 |  | 7.47e-07
| 5.86 |  | 1.169e-08 | 5.86 |  | 1.4145e-10 | 5.86 |  | 1.319e-09 | 5.8 |  | 1.4386e-07 | 5.8 |  | 1.7685e-07 | 5.8 |  | 1.1336e-06
| 5.866 |  | 7.846e-10 | 5.866 |  | 1.0624e-08 | 5.866 |  | 1.1604e-09 | 5.807 |  | 1.4027e-07 | 5.807 |  | 6.552e-08 | 5.807 |  | 1.6039e-06
| 5.873 |  | 1.1152e-08 | 5.873 |  | 6.3758e-09 | 5.873 |  | 7.6782e-09 | 5.813 |  | 4.4473e-08 | 5.813 |  | 1.1447e-07 | 5.813 |  | 2.1559e-07
| 5.88 |  | 1.2917e-10 | 5.88 |  | 1.1723e-08 | 5.88 |  | 9.5996e-09 | 5.82 |  | 4.0288e-08 | 5.82 |  | 2.881e-07 | 5.82 |  | 1.0373e-06
| 5.886 |  | 7.6833e-09 | 5.886 |  | 5.22e-08 | 5.886 |  | 7.2005e-09 | 5.826 |  | 4.6639e-08 | 5.826 |  | 2.7388e-07 | 5.826 |  | 2.8098e-06
| 5.893 |  | 5.4655e-09 | 5.893 |  | 4.4107e-08 | 5.893 |  | 4.8139e-10 | 5.833 |  | 3.6938e-08 | 5.833 |  | 2.2482e-07 | 5.833 |  | 8.0397e-06
| 5.9 |  | 4.5498e-09 | 5.9 |  | 1.2529e-08 | 5.9 |  | 8.5534e-09 | 5.84 |  | 6.7279e-11 | 5.84 |  | 4.3471e-08 | 5.84 |  | 3.5025e-06
| 5.906 |  | 1.2373e-08 | 5.906 |  | 1.2541e-08 | 5.906 |  | 2.8195e-09 | 5.846 |  | 4.5698e-08 | 5.846 |  | 9.345e-08 | 5.846 |  | 8.7007e-07
| 5.913 |  | 1.0366e-08 | 5.913 |  | 3.9804e-09 | 5.913 |  | 4.2532e-11 | 5.853 |  | 2.6778e-08 | 5.853 |  | 1.3122e-07 | 5.853 |  | 8.6193e-07
| 5.92 |  | 7.1883e-09 | 5.92 |  | 2.3333e-09 | 5.92 |  | 4.2516e-09 | 5.86 |  | 4.1869e-08 | 5.86 |  | 3.8422e-07 | 5.86 |  | 1.8639e-06
| 5.926 |  | 3.0907e-09 | 5.926 |  | 1.155e-09 | 5.926 |  | 2.6307e-09 | 5.866 |  | 3.0656e-08 | 5.866 |  | 2.9944e-07 | 5.866 |  | 2.767e-07
| 5.933 |  | 2.6033e-08 | 5.933 |  | 3.8196e-10 | 5.933 |  | 1.6427e-08 | 5.873 |  | 6.2805e-08 | 5.873 |  | 2.6876e-08 | 5.873 |  | 4.531e-07
| 5.94 |  | 2.0692e-08 | 5.94 |  | 1.663e-09 | 5.94 |  | 1.1888e-08 | 5.879 |  | 1.6282e-07 | 5.879 |  | 1.9262e-07 | 5.879 |  | 5.8864e-07
| 5.947 |  | 4.9515e-09 | 5.947 |  | 2.2735e-09 | 5.947 |  | 2.8988e-09 | 5.886 |  | 2.8312e-08 | 5.886 |  | 2.1839e-07 | 5.886 |  | 1.4807e-06
| 5.953 |  | 7.6509e-09 | 5.953 |  | 7.9983e-10 | 5.953 |  | 1.2144e-08 | 5.893 |  | 4.7048e-08 | 5.893 |  | 1.0641e-07 | 5.893 |  | 4.3365e-07
| 5.96 |  | 2.0945e-08 | 5.96 |  | 2.9685e-09 | 5.96 |  | 7.109e-09 | 5.899 |  | 1.2616e-08 | 5.899 |  | 1.9843e-07 | 5.899 |  | 6.6252e-07
| 5.967 |  | 2.5347e-09 | 5.967 |  | 4.1621e-09 | 5.967 |  | 3.7941e-10 | 5.906 |  | 9.0155e-09 | 5.906 |  | 3.2768e-09 | 5.906 |  | 1.2634e-06
| 5.973 |  | 1.3746e-09 | 5.973 |  | 1.1126e-08 | 5.973 |  | 4.4173e-09 | 5.913 |  | 5.3792e-08 | 5.913 |  | 4.5026e-08 | 5.913 |  | 1.5472e-06
| 5.98 |  | 2.4276e-09 | 5.98 |  | 7.8893e-09 | 5.98 |  | 4.9001e-09 | 5.919 |  | 6.7279e-08 | 5.919 |  | 2.2534e-08 | 5.919 |  | 5.8433e-07
| 5.987 |  | 8.5894e-10 | 5.987 |  | 1.2807e-08 | 5.987 |  | 7.0325e-09 | 5.926 |  | 8.93e-08 | 5.926 |  | 3.4104e-07 | 5.926 |  | 8.286e-07
| 5.993 |  | 6.1141e-09 | 5.993 |  | 5.3997e-09 | 5.993 |  | 7.7157e-09 | 5.932 |  | 5.7769e-08 | 5.932 |  | 2.3255e-07 | 5.932 |  | 3.4748e-06
| 6 |  | 1.1173e-08 | 6 |  | 4.5288e-09 | 6 |  | 7.6418e-10 | 5.939 |  | 1.7159e-07 | 5.939 |  | 4.7742e-08 | 5.939 |  | 3.0781e-06
| 6.007 |  | 9.0228e-09 | 6.007 |  | 7.9937e-09 | 6.007 |  | 5.3075e-09 | 5.946 |  | 3.9986e-07 | 5.946 |  | 1.8295e-07 | 5.946 |  | 2.1566e-06
| 6.013 |  | 2.4616e-09 | 6.013 |  | 1.1413e-08 | 6.013 |  | 1.0915e-08 | 5.952 |  | 1.3285e-07 | 5.952 |  | 2.1017e-07 | 5.952 |  | 1.4825e-06
| 6.02 |  | 7.5302e-09 | 6.02 |  | 7.7263e-09 | 6.02 |  | 2.1997e-11 | 5.959 |  | 8.4444e-08 | 5.959 |  | 1.0001e-07 | 5.959 |  | 1.4442e-06
| 6.027 |  | 7.6495e-09 | 6.027 |  | 2.1856e-09 | 6.027 |  | 9.4906e-09 | 5.966 |  | 2.7237e-08 | 5.966 |  | 1.8374e-07 | 5.966 |  | 6.4256e-06
| 6.033 |  | 5.3239e-09 | 6.033 |  | 1.0242e-08 | 6.033 |  | 4.9011e-09 | 5.972 |  | 3.0634e-08 | 5.972 |  | 2.3192e-07 | 5.972 |  | 5.6204e-06
| 6.04 |  | 8.7591e-10 | 6.04 |  | 1.4849e-09 | 6.04 |  | 4.4719e-09 | 5.979 |  | 3.2787e-08 | 5.979 |  | 1.1887e-07 | 5.979 |  | 5.8906e-07
| 6.047 |  | 4.0502e-09 | 6.047 |  | 1.2854e-09 | 6.047 |  | 1.5381e-08 | 5.985 |  | 1.949e-08 | 5.985 |  | 1.8998e-07 | 5.985 |  | 7.4066e-07
| 6.054 |  | 4.0813e-08 | 6.054 |  | 6.0083e-09 | 6.054 |  | 7.8988e-09 | 5.992 |  | 2.4286e-08 | 5.992 |  | 1.3479e-07 | 5.992 |  | 9.491e-07
| 6.06 |  | 4.7101e-08 | 6.06 |  | 1.6087e-08 | 6.06 |  | 5.1789e-10 | 5.999 |  | 3.3006e-08 | 5.999 |  | 1.5956e-07 | 5.999 |  | 1.3248e-06
| 6.067 |  | 1.0281e-08 | 6.067 |  | 6.2132e-09 | 6.067 |  | 3.2156e-09 | 6.005 |  | 9.4666e-10 | 6.005 |  | 1.4689e-07 | 6.005 |  | 1.6541e-06
| 6.074 |  | 6.3201e-09 | 6.074 |  | 6.7215e-09 | 6.074 |  | 4.26e-09 | 6.012 |  | 6.2726e-08 | 6.012 |  | 5.9669e-08 | 6.012 |  | 2.1967e-06
| 6.08 |  | 1.4838e-08 | 6.08 |  | 1.9298e-09 | 6.08 |  | 4.0971e-09 | 6.018 |  | 1.4507e-08 | 6.018 |  | 2.138e-08 | 6.018 |  | 2.189e-06
| 6.087 |  | 1.1467e-08 | 6.087 |  | 4.503e-09 | 6.087 |  | 3.6688e-09 | 6.025 |  | 1.5757e-08 | 6.025 |  | 4.8886e-08 | 6.025 |  | 7.4363e-07
| 6.094 |  | 1.0233e-08 | 6.094 |  | 1.4783e-08 | 6.094 |  | 3.7791e-09 | 6.032 |  | 8.027e-08 | 6.032 |  | 1.2202e-07 | 6.032 |  | 6.2526e-07
| 6.1 |  | 3.5686e-10 | 6.1 |  | 2.3042e-09 | 6.1 |  | 1.1039e-08 | 6.038 |  | 1.4135e-08 | 6.038 |  | 2.6261e-07 | 6.038 |  | 3.2248e-07
| 6.107 |  | 1.369e-08 | 6.107 |  | 8.3946e-10 | 6.107 |  | 1.2192e-08 | 6.045 |  | 2.9979e-08 | 6.045 |  | 5.3331e-08 | 6.045 |  | 5.6289e-07
| 6.114 |  | 1.4652e-08 | 6.114 |  | 6.2958e-09 | 6.114 |  | 2.7193e-08 | 6.052 |  | 1.52e-07 | 6.052 |  | 1.2954e-07 | 6.052 |  | 1.0418e-06
| 6.12 |  | 2.9317e-08 | 6.12 |  | 8.0396e-09 | 6.12 |  | 1.1137e-08 | 6.058 |  | 1.3453e-07 | 6.058 |  | 1.9318e-07 | 6.058 |  | 4.3852e-06
| 6.127 |  | 2.0304e-09 | 6.127 |  | 3.8179e-09 | 6.127 |  | 3.6872e-09 | 6.065 |  | 4.9714e-09 | 6.065 |  | 3.3152e-08 | 6.065 |  | 4.3649e-06
| 6.134 |  | 3.5048e-09 | 6.134 |  | 2.2644e-08 | 6.134 |  | 1.3395e-09 | 6.071 |  | 8.406e-08 | 6.071 |  | 4.2748e-08 | 6.071 |  | 2.1204e-06
| 6.14 |  | 3.6173e-10 | 6.14 |  | 7.4477e-09 | 6.14 |  | 1.2353e-08 | 6.078 |  | 4.3022e-08 | 6.078 |  | 1.1343e-07 | 6.078 |  | 2.6618e-06
| 6.147 |  | 6.8444e-10 | 6.147 |  | 2.0939e-09 | 6.147 |  | 8.9019e-09 | 6.085 |  | 7.0427e-08 | 6.085 |  | 4.6731e-08 | 6.085 |  | 2.1604e-06
| 6.154 |  | 4.9142e-09 | 6.154 |  | 3.4638e-09 | 6.154 |  | 4.893e-10 | 6.091 |  | 1.747e-07 | 6.091 |  | 1.1308e-08 | 6.091 |  | 7.0471e-07
| 6.161 |  | 1.3039e-08 | 6.161 |  | 1.1884e-08 | 6.161 |  | 1.3593e-08 | 6.098 |  | 1.3322e-07 | 6.098 |  | 7.6593e-09 | 6.098 |  | 1.0665e-06
| 6.167 |  | 1.6806e-08 | 6.167 |  | 1.4217e-09 | 6.167 |  | 1.3772e-08 | 6.105 |  | 8.5766e-08 | 6.105 |  | 3.7461e-08 | 6.105 |  | 7.2893e-07
| 6.174 |  | 1.3609e-08 | 6.174 |  | 4.5202e-09 | 6.174 |  | 1.2964e-09 | 6.111 |  | 1.1704e-08 | 6.111 |  | 2.2428e-07 | 6.111 |  | 4.278e-07
| 6.181 |  | 8.6522e-09 | 6.181 |  | 5.7273e-09 | 6.181 |  | 2.1201e-09 | 6.118 |  | 7.6005e-08 | 6.118 |  | 2.482e-07 | 6.118 |  | 7.8195e-06
| 6.187 |  | 9.3186e-09 | 6.187 |  | 2.4217e-08 | 6.187 |  | 8.7081e-09 | 6.124 |  | 1.0829e-07 | 6.124 |  | 8.0483e-08 | 6.124 |  | 1.501e-05
| 6.194 |  | 1.623e-08 | 6.194 |  | 2.7916e-08 | 6.194 |  | 6.7852e-09 | 6.131 |  | 1.159e-07 | 6.131 |  | 5.0136e-08 | 6.131 |  | 2.745e-06
| 6.201 |  | 1.7202e-08 | 6.201 |  | 2.6948e-08 | 6.201 |  | 3.765e-09 | 6.138 |  | 1.4417e-07 | 6.138 |  | 6.8153e-08 | 6.138 |  | 5.7743e-07
| 6.207 |  | 5.86e-09 | 6.207 |  | 3.1667e-09 | 6.207 |  | 6.2509e-09 | 6.144 |  | 1.6622e-07 | 6.144 |  | 3.2298e-08 | 6.144 |  | 1.0887e-06
| 6.214 |  | 6.5474e-10 | 6.214 |  | 2.5311e-09 | 6.214 |  | 9.136e-09 | 6.151 |  | 2.9432e-07 | 6.151 |  | 1.0421e-07 | 6.151 |  | 1.3144e-06
| 6.221 |  | 1.641e-10 | 6.221 |  | 1.8088e-09 | 6.221 |  | 4.6181e-09 | 6.158 |  | 1.7357e-07 | 6.158 |  | 7.5523e-08 | 6.158 |  | 2.5049e-06
| 6.227 |  | 3.1992e-09 | 6.227 |  | 2.7361e-09 | 6.227 |  | 6.1559e-09 | 6.164 |  | 8.6271e-09 | 6.164 |  | 7.8602e-08 | 6.164 |  | 2.3675e-06
| 6.234 |  | 3.965e-09 | 6.234 |  | 5.0337e-10 | 6.234 |  | 3.4593e-09 | 6.171 |  | 3.1386e-08 | 6.171 |  | 1.39e-07 | 6.171 |  | 6.0894e-07
| 6.241 |  | 3.4749e-09 | 6.241 |  | 9.5143e-09 | 6.241 |  | 3.6333e-09 | 6.177 |  | 1.4605e-08 | 6.177 |  | 1.516e-07 | 6.177 |  | 1.1936e-06
| 6.248 |  | 3.3596e-09 | 6.248 |  | 1.4186e-08 | 6.248 |  | 1.2225e-08 | 6.184 |  | 1.2375e-08 | 6.184 |  | 1.4103e-07 | 6.184 |  | 5.8764e-07
| 6.254 |  | 2.5563e-09 | 6.254 |  | 7.6511e-09 | 6.254 |  | 5.2852e-09 | 6.191 |  | 8.0804e-08 | 6.191 |  | 9.0628e-08 | 6.191 |  | 3.3939e-07
| 6.261 |  | 2.8538e-09 | 6.261 |  | 1.2115e-08 | 6.261 |  | 1.2823e-08 | 6.197 |  | 3.3817e-08 | 6.197 |  | 2.4065e-07 | 6.197 |  | 1.0235e-06
| 6.268 |  | 1.3435e-08 | 6.268 |  | 1.1761e-08 | 6.268 |  | 1.7376e-08 | 6.204 |  | 1.0759e-09 | 6.204 |  | 2.0553e-07 | 6.204 |  | 9.6846e-07
| 6.274 |  | 1.4308e-08 | 6.274 |  | 6.7696e-09 | 6.274 |  | 2.5019e-08 | 6.21 |  | 5.8806e-08 | 6.21 |  | 2.9689e-09 | 6.21 |  | 7.9665e-07
| 6.281 |  | 1.6418e-08 | 6.281 |  | 9.0245e-09 | 6.281 |  | 7.4697e-09 | 6.217 |  | 2.0742e-08 | 6.217 |  | 1.9877e-07 | 6.217 |  | 5.7485e-07
| 6.288 |  | 1.4319e-08 | 6.288 |  | 1.3396e-08 | 6.288 |  | 1.0098e-08 | 6.224 |  | 1.2016e-07 | 6.224 |  | 3.6062e-07 | 6.224 |  | 4.4073e-07
| 6.294 |  | 2.303e-08 | 6.294 |  | 9.8714e-09 | 6.294 |  | 3.8836e-08 | 6.23 |  | 1.8414e-07 | 6.23 |  | 7.0642e-08 | 6.23 |  | 2.0715e-06
| 6.301 |  | 1.8267e-08 | 6.301 |  | 1.0989e-08 | 6.301 |  | 3.0473e-08 | 6.237 |  | 1.8656e-07 | 6.237 |  | 2.6348e-08 | 6.237 |  | 7.8173e-06
| 6.308 |  | 6.5152e-09 | 6.308 |  | 6.1222e-10 | 6.308 |  | 4.5418e-09 | 6.244 |  | 3.189e-07 | 6.244 |  | 1.1186e-07 | 6.244 |  | 1.5728e-05
| 6.314 |  | 1.1486e-08 | 6.314 |  | 8.8641e-09 | 6.314 |  | 1.3585e-08 | 6.25 |  | 1.1245e-07 | 6.25 |  | 1.5608e-07 | 6.25 |  | 5.0936e-06
| 6.321 |  | 2.1064e-08 | 6.321 |  | 2.5236e-08 | 6.321 |  | 1.9345e-08 | 6.257 |  | 2.8903e-07 | 6.257 |  | 1.2796e-07 | 6.257 |  | 4.2141e-07
| 6.328 |  | 1.1834e-08 | 6.328 |  | 1.3714e-08 | 6.328 |  | 7.8231e-09 | 6.263 |  | 2.3928e-07 | 6.263 |  | 5.5839e-08 | 6.263 |  | 2.4216e-06
| 6.334 |  | 4.2049e-09 | 6.334 |  | 2.4741e-11 | 6.334 |  | 1.5075e-09 | 6.27 |  | 6.5081e-08 | 6.27 |  | 1.8013e-08 | 6.27 |  | 5.6013e-07
| 6.341 |  | 3.4252e-09 | 6.341 |  | 4.0633e-09 | 6.341 |  | 6.9905e-09 | 6.277 |  | 5.478e-08 | 6.277 |  | 1.2112e-07 | 6.277 |  | 6.975e-07
| 6.348 |  | 3.8647e-09 | 6.348 |  | 2.9767e-09 | 6.348 |  | 1.9856e-09 | 6.283 |  | 2.5032e-07 | 6.283 |  | 1.4817e-07 | 6.283 |  | 1.7733e-06
| 6.355 |  | 1.9363e-09 | 6.355 |  | 3.3086e-09 | 6.355 |  | 9.7941e-09 | 6.29 |  | 1.9437e-07 | 6.29 |  | 5.0777e-07 | 6.29 |  | 1.2692e-06
| 6.361 |  | 5.7871e-09 | 6.361 |  | 6.215e-09 | 6.361 |  | 3.5023e-08 | 6.297 |  | 5.0494e-08 | 6.297 |  | 2.7806e-07 | 6.297 |  | 2.6686e-06
| 6.368 |  | 4.7257e-09 | 6.368 |  | 1.8511e-09 | 6.368 |  | 2.0094e-08 | 6.303 |  | 2.1742e-08 | 6.303 |  | 2.0879e-07 | 6.303 |  | 2.571e-06
| 6.375 |  | 4.3951e-09 | 6.375 |  | 7.5912e-09 | 6.375 |  | 3.291e-09 | 6.31 |  | 4.4148e-09 | 6.31 |  | 1.0397e-08 | 6.31 |  | 2.0461e-07
| 6.381 |  | 1.0586e-09 | 6.381 |  | 1.3655e-08 | 6.381 |  | 1.0452e-08 | 6.316 |  | 2.0807e-08 | 6.316 |  | 2.7848e-07 | 6.316 |  | 1.7818e-06
| 6.388 |  | 9.06e-09 | 6.388 |  | 8.4855e-09 | 6.388 |  | 1.3569e-08 | 6.323 |  | 1.6525e-07 | 6.323 |  | 1.3722e-07 | 6.323 |  | 5.1002e-07
| 6.395 |  | 4.2169e-08 | 6.395 |  | 9.1888e-09 | 6.395 |  | 9.5783e-10 | 6.33 |  | 3.2958e-07 | 6.33 |  | 6.7793e-10 | 6.33 |  | 7.5179e-07
| 6.401 |  | 3.3636e-08 | 6.401 |  | 6.5201e-10 | 6.401 |  | 1.4065e-09 | 6.336 |  | 7.3618e-08 | 6.336 |  | 8.0668e-09 | 6.336 |  | 4.5343e-06
| 6.408 |  | 6.9217e-09 | 6.408 |  | 9.1503e-09 | 6.408 |  | 3.8158e-09 | 6.343 |  | 1.0459e-07 | 6.343 |  | 4.66e-09 | 6.343 |  | 1.5851e-06
| 6.415 |  | 3.5203e-09 | 6.415 |  | 2.4863e-08 | 6.415 |  | 2.3282e-08 | 6.35 |  | 1.3558e-07 | 6.35 |  | 7.0055e-09 | 6.35 |  | 5.9398e-07
| 6.421 |  | 2.4432e-08 | 6.421 |  | 1.5536e-08 | 6.421 |  | 1.4033e-08 | 6.356 |  | 9.9824e-08 | 6.356 |  | 2.649e-08 | 6.356 |  | 6.3024e-07
| 6.428 |  | 5.1404e-08 | 6.428 |  | 2.4889e-09 | 6.428 |  | 2.1057e-09 | 6.363 |  | 1.5399e-07 | 6.363 |  | 1.4228e-07 | 6.363 |  | 1.6636e-06
| 6.435 |  | 5.1486e-08 | 6.435 |  | 6.0018e-09 | 6.435 |  | 1.1064e-09 | 6.369 |  | 5.0695e-07 | 6.369 |  | 9.8865e-08 | 6.369 |  | 1.2543e-05
| 6.441 |  | 4.7785e-08 | 6.441 |  | 5.4773e-09 | 6.441 |  | 4.7688e-09 | 6.376 |  | 1.0569e-06 | 6.376 |  | 1.7456e-07 | 6.376 |  | 1.4907e-05
| 6.448 |  | 2.0902e-08 | 6.448 |  | 8.5089e-10 | 6.448 |  | 1.0843e-08 | 6.383 |  | 5.0995e-07 | 6.383 |  | 1.2583e-07 | 6.383 |  | 4.7843e-06
| 6.455 |  | 3.8045e-09 | 6.455 |  | 6.2219e-10 | 6.455 |  | 1.5605e-09 | 6.389 |  | 6.1117e-08 | 6.389 |  | 5.7454e-08 | 6.389 |  | 4.1012e-06
| 6.462 |  | 5.6551e-09 | 6.462 |  | 8.0344e-09 | 6.462 |  | 5.0247e-09 | 6.396 |  | 4.7824e-08 | 6.396 |  | 2.0164e-08 | 6.396 |  | 3.5508e-06
| 6.468 |  | 1.5889e-08 | 6.468 |  | 8.4402e-09 | 6.468 |  | 1.8729e-08 | 6.403 |  | 1.0457e-07 | 6.403 |  | 2.9328e-08 | 6.403 |  | 1.3862e-06
| 6.475 |  | 1.3102e-08 | 6.475 |  | 3.606e-09 | 6.475 |  | 6.4864e-09 | 6.409 |  | 4.4206e-08 | 6.409 |  | 2.2249e-08 | 6.409 |  | 5.9166e-06
| 6.482 |  | 3.5804e-09 | 6.482 |  | 1.2831e-09 | 6.482 |  | 2.5312e-09 | 6.416 |  | 3.3629e-07 | 6.416 |  | 1.0525e-07 | 6.416 |  | 7.0298e-06
| 6.488 |  | 2.3445e-09 | 6.488 |  | 1.3697e-09 | 6.488 |  | 1.3442e-08 | 6.422 |  | 1.127e-07 | 6.422 |  | 2.2664e-07 | 6.422 |  | 3.2353e-06
| 6.495 |  | 1.0588e-09 | 6.495 |  | 1.0795e-08 | 6.495 |  | 5.2709e-09 | 6.429 |  | 5.3199e-08 | 6.429 |  | 1.2759e-07 | 6.429 |  | 6.6678e-07
| 6.502 |  | 6.4744e-09 | 6.502 |  | 3.856e-09 | 6.502 |  | 1.799e-09 | 6.436 |  | 2.5632e-08 | 6.436 |  | 7.1478e-08 | 6.436 |  | 2.7816e-07
| 6.508 |  | 1.1112e-08 | 6.508 |  | 2.3633e-08 | 6.508 |  | 7.4697e-09 | 6.442 |  | 1.1673e-07 | 6.442 |  | 1.1076e-07 | 6.442 |  | 2.5117e-07
| 6.515 |  | 3.8719e-09 | 6.515 |  | 2.7472e-08 | 6.515 |  | 2.8205e-09 | 6.449 |  | 2.372e-07 | 6.449 |  | 4.9926e-08 | 6.449 |  | 4.1618e-07
| 6.522 |  | 4.43e-09 | 6.522 |  | 4.4039e-09 | 6.522 |  | 7.8815e-09 | 6.455 |  | 3.2474e-07 | 6.455 |  | 1.1197e-08 | 6.455 |  | 1.9129e-07
| 6.528 |  | 2.7015e-10 | 6.528 |  | 5.1305e-09 | 6.528 |  | 1.0959e-08 | 6.462 |  | 4.7943e-07 | 6.462 |  | 8.1837e-08 | 6.462 |  | 1.7285e-06
| 6.535 |  | 5.8574e-10 | 6.535 |  | 7.1062e-09 | 6.535 |  | 1.9232e-09 | 6.469 |  | 1.7121e-07 | 6.469 |  | 9.0815e-08 | 6.469 |  | 4.9807e-07
| 6.542 |  | 1.2031e-08 | 6.542 |  | 1.3393e-09 | 6.542 |  | 7.393e-11 | 6.475 |  | 7.1825e-09 | 6.475 |  | 2.8495e-07 | 6.475 |  | 1.4878e-06
| 6.549 |  | 1.8552e-08 | 6.549 |  | 9.9675e-09 | 6.549 |  | 2.1338e-09 | 6.482 |  | 1.3683e-07 | 6.482 |  | 2.3502e-07 | 6.482 |  | 7.6272e-07
| 6.555 |  | 1.1272e-08 | 6.555 |  | 8.7073e-11 | 6.555 |  | 1.239e-09 | 6.489 |  | 2.4369e-07 | 6.489 |  | 1.4309e-08 | 6.489 |  | 1.5587e-06
| 6.562 |  | 7.647e-09 | 6.562 |  | 8.0201e-09 | 6.562 |  | 2.7718e-09 | 6.495 |  | 3.5449e-07 | 6.495 |  | 2.9709e-08 | 6.495 |  | 1.401e-06
| 6.569 |  | 8.4052e-10 | 6.569 |  | 6.8626e-09 | 6.569 |  | 3.2819e-09 | 6.502 |  | 1.4461e-07 | 6.502 |  | 1.0791e-07 | 6.502 |  | 4.4501e-09
| 6.575 |  | 3.5142e-10 | 6.575 |  | 1.4869e-09 | 6.575 |  | 5.1688e-11 | 6.508 |  | 4.0098e-09 | 6.508 |  | 5.3996e-08 | 6.508 |  | 1.6707e-09
| 6.582 |  | 8.0628e-10 | 6.582 |  | 2.3852e-09 | 6.582 |  | 1.7054e-09 | 6.515 |  | 4.3685e-08 | 6.515 |  | 3.4558e-08 | 6.515 |  | 7.7931e-07
| 6.589 |  | 8.7849e-09 | 6.589 |  | 1.7185e-08 | 6.589 |  | 7.1731e-10 | 6.522 |  | 6.5251e-08 | 6.522 |  | 6.7e-08 | 6.522 |  | 3.4393e-06
| 6.595 |  | 9.087e-09 | 6.595 |  | 1.6492e-08 | 6.595 |  | 4.8613e-09 | 6.528 |  | 4.5297e-08 | 6.528 |  | 3.3677e-09 | 6.528 |  | 1.2885e-06
| 6.602 |  | 1.3247e-08 | 6.602 |  | 8.5048e-09 | 6.602 |  | 1.828e-08 | 6.535 |  | 9.7568e-08 | 6.535 |  | 3.9156e-08 | 6.535 |  | 7.3047e-07
| 6.609 |  | 9.7572e-09 | 6.609 |  | 2.4874e-08 | 6.609 |  | 1.1293e-08 | 6.542 |  | 7.3411e-08 | 6.542 |  | 6.5722e-08 | 6.542 |  | 3.7118e-06
| 6.615 |  | 1.6783e-09 | 6.615 |  | 1.4445e-08 | 6.615 |  | 4.9086e-09 | 6.548 |  | 9.0661e-08 | 6.548 |  | 6.0781e-07 | 6.548 |  | 2.8256e-06
| 6.622 |  | 5.291e-09 | 6.622 |  | 2.0706e-09 | 6.622 |  | 1.93e-09 | 6.555 |  | 9.2159e-08 | 6.555 |  | 7.8486e-07 | 6.555 |  | 1.3385e-06
| 6.629 |  | 3.2462e-09 | 6.629 |  | 7.1371e-09 | 6.629 |  | 4.0452e-09 | 6.561 |  | 1.8674e-07 | 6.561 |  | 3.6717e-07 | 6.561 |  | 2.2808e-07
| 6.635 |  | 7.9419e-09 | 6.635 |  | 7.9222e-09 | 6.635 |  | 2.0979e-08 | 6.568 |  | 2.0797e-07 | 6.568 |  | 1.2412e-07 | 6.568 |  | 9.1073e-07
| 6.642 |  | 4.9899e-09 | 6.642 |  | 5.9242e-09 | 6.642 |  | 7.6126e-10 | 6.575 |  | 1.443e-07 | 6.575 |  | 9.9004e-08 | 6.575 |  | 2.144e-06
| 6.649 |  | 3.652e-09 | 6.649 |  | 1.4905e-08 | 6.649 |  | 1.1247e-08 | 6.581 |  | 1.7017e-09 | 6.581 |  | 5.6069e-08 | 6.581 |  | 2.262e-06
| 6.656 |  | 6.4986e-09 | 6.656 |  | 1.3825e-08 | 6.656 |  | 8.4459e-10 | 6.588 |  | 8.6373e-08 | 6.588 |  | 1.2919e-07 | 6.588 |  | 3.95e-06
| 6.662 |  | 2.3033e-08 | 6.662 |  | 1.4293e-08 | 6.662 |  | 1.3414e-09 | 6.595 |  | 1.1195e-07 | 6.595 |  | 2.9538e-07 | 6.595 |  | 2.4896e-06
| 6.669 |  | 4.1275e-09 | 6.669 |  | 8.2968e-09 | 6.669 |  | 1.0194e-09 | 6.601 |  | 4.179e-08 | 6.601 |  | 4.1732e-08 | 6.601 |  | 1.7929e-07
| 6.676 |  | 9.8956e-09 | 6.676 |  | 5.5311e-10 | 6.676 |  | 6.4121e-09 | 6.608 |  | 7.2718e-09 | 6.608 |  | 7.6572e-09 | 6.608 |  | 3.5826e-06
| 6.682 |  | 2.7481e-08 | 6.682 |  | 2.7589e-09 | 6.682 |  | 5.9971e-09 | 6.614 |  | 1.7414e-08 | 6.614 |  | 2.7973e-08 | 6.614 |  | 1.2528e-05
| 6.689 |  | 5.8377e-09 | 6.689 |  | 1.7742e-09 | 6.689 |  | 1.3779e-09 | 6.621 |  | 5.8869e-09 | 6.621 |  | 1.0926e-07 | 6.621 |  | 7.0499e-06
| 6.696 |  | 7.5242e-09 | 6.696 |  | 2.5373e-10 | 6.696 |  | 3.1363e-09 | 6.628 |  | 3.8253e-08 | 6.628 |  | 2.8049e-07 | 6.628 |  | 4.5541e-07
| 6.702 |  | 1.0683e-08 | 6.702 |  | 1.568e-09 | 6.702 |  | 4.5769e-09 | 6.634 |  | 1.0925e-07 | 6.634 |  | 1.5312e-07 | 6.634 |  | 2.0892e-06
| 6.709 |  | 1.1593e-08 | 6.709 |  | 1.5085e-09 | 6.709 |  | 5.8226e-09 | 6.641 |  | 1.9856e-08 | 6.641 |  | 2.1797e-07 | 6.641 |  | 1.016e-05
| 6.716 |  | 1.3325e-09 | 6.716 |  | 1.3008e-08 | 6.716 |  | 3.4011e-10 | 6.647 |  | 5.3638e-09 | 6.647 |  | 8.3826e-08 | 6.647 |  | 2.0625e-05
| 6.722 |  | 6.1674e-09 | 6.722 |  | 3.2051e-09 | 6.722 |  | 5.1027e-09 | 6.654 |  | 8.7946e-08 | 6.654 |  | 3.5454e-08 | 6.654 |  | 8.3323e-06
| 6.729 |  | 1.916e-08 | 6.729 |  | 7.885e-10 | 6.729 |  | 1.4711e-09 | 6.661 |  | 1.3828e-07 | 6.661 |  | 6.7142e-08 | 6.661 |  | 5.7998e-06
| 6.736 |  | 8.771e-09 | 6.736 |  | 1.7902e-10 | 6.736 |  | 2.8126e-10 | 6.667 |  | 8.1001e-08 | 6.667 |  | 1.3818e-09 | 6.667 |  | 3.9124e-06
| 6.742 |  | 5.2678e-09 | 6.742 |  | 3.3975e-09 | 6.742 |  | 5.5119e-09 | 6.674 |  | 3.9766e-08 | 6.674 |  | 2.8034e-08 | 6.674 |  | 1.5143e-06
| 6.749 |  | 4.9536e-09 | 6.749 |  | 1.1781e-08 | 6.749 |  | 6.5235e-09 | 6.681 |  | 1.3485e-07 | 6.681 |  | 1.4039e-07 | 6.681 |  | 4.0314e-06
| 6.756 |  | 1.1984e-09 | 6.756 |  | 3.007e-08 | 6.756 |  | 1.3498e-08 | 6.687 |  | 2.4655e-07 | 6.687 |  | 1.3572e-07 | 6.687 |  | 2.1142e-07
| 6.763 |  | 5.0755e-09 | 6.763 |  | 1.8185e-08 | 6.763 |  | 3.0728e-08 | 6.694 |  | 8.2966e-08 | 6.694 |  | 1.5355e-07 | 6.694 |  | 2.1254e-06
| 6.769 |  | 8.4651e-09 | 6.769 |  | 1.0652e-08 | 6.769 |  | 3.2238e-08 | 6.7 |  | 1.1018e-08 | 6.7 |  | 2.4433e-07 | 6.7 |  | 2.4305e-06
| 6.776 |  | 8.8718e-09 | 6.776 |  | 8.5105e-09 | 6.776 |  | 2.4201e-08 | 6.707 |  | 7.2341e-08 | 6.707 |  | 2.115e-08 | 6.707 |  | 8.9354e-06
| 6.783 |  | 1.5812e-08 | 6.783 |  | 9.5526e-09 | 6.783 |  | 1.5265e-08 | 6.714 |  | 4.5327e-08 | 6.714 |  | 1.1123e-07 | 6.714 |  | 1.9246e-06
| 6.789 |  | 2.7355e-08 | 6.789 |  | 9.465e-09 | 6.789 |  | 1.6617e-08 | 6.72 |  | 2.9949e-10 | 6.72 |  | 8.7036e-08 | 6.72 |  | 5.1616e-06
| 6.796 |  | 8.8708e-09 | 6.796 |  | 6.9697e-10 | 6.796 |  | 2.3206e-08 | 6.727 |  | 7.7017e-08 | 6.727 |  | 1.6463e-07 | 6.727 |  | 1.3115e-05
| 6.803 |  | 2.8983e-10 | 6.803 |  | 9.8764e-09 | 6.803 |  | 3.3529e-08 | 6.734 |  | 3.9465e-07 | 6.734 |  | 3.3903e-08 | 6.734 |  | 2.4412e-06
| 6.809 |  | 5.7431e-09 | 6.809 |  | 1.2587e-08 | 6.809 |  | 1.156e-08 | 6.74 |  | 4.991e-07 | 6.74 |  | 2.4069e-07 | 6.74 |  | 2.3674e-06
| 6.816 |  | 1.1658e-08 | 6.816 |  | 3.6428e-09 | 6.816 |  | 1.4977e-09 | 6.747 |  | 2.8468e-08 | 6.747 |  | 2.7998e-07 | 6.747 |  | 2.566e-06
| 6.823 |  | 5.0028e-09 | 6.823 |  | 2.7838e-09 | 6.823 |  | 1.2357e-08 | 6.753 |  | 6.5349e-08 | 6.753 |  | 8.9818e-07 | 6.753 |  | 1.6148e-06
| 6.829 |  | 5.6061e-09 | 6.829 |  | 6.4583e-09 | 6.829 |  | 1.5372e-08 | 6.76 |  | 1.0208e-07 | 6.76 |  | 4.5343e-07 | 6.76 |  | 1.1474e-06
| 6.836 |  | 4.4747e-09 | 6.836 |  | 6.0896e-10 | 6.836 |  | 4.5094e-09 | 6.767 |  | 7.3296e-08 | 6.767 |  | 2.6736e-08 | 6.767 |  | 3.9485e-06
| 6.843 |  | 1.4238e-09 | 6.843 |  | 9.3099e-10 | 6.843 |  | 2.4564e-09 | 6.773 |  | 1.1386e-07 | 6.773 |  | 1.5171e-07 | 6.773 |  | 2.9414e-06
| 6.85 |  | 3.2975e-09 | 6.85 |  | 1.3095e-09 | 6.85 |  | 3.9187e-09 | 6.78 |  | 7.7889e-08 | 6.78 |  | 3.0131e-07 | 6.78 |  | 1.8777e-06
| 6.856 |  | 2.0793e-09 | 6.856 |  | 8.1868e-09 | 6.856 |  | 1.793e-09 | 6.787 |  | 5.2584e-08 | 6.787 |  | 5.8066e-07 | 6.787 |  | 1.1334e-06
| 6.863 |  | 1.8879e-10 | 6.863 |  | 3.4131e-09 | 6.863 |  | 1.8461e-09 | 6.793 |  | 1.5052e-07 | 6.793 |  | 3.0314e-07 | 6.793 |  | 2.7575e-06
| 6.87 |  | 6.3443e-09 | 6.87 |  | 3.5872e-09 | 6.87 |  | 2.652e-09 | 6.8 |  | 1.3468e-07 | 6.8 |  | 1.0041e-07 | 6.8 |  | 3.2694e-08
| 6.876 |  | 3.6421e-09 | 6.876 |  | 4.3132e-09 | 6.876 |  | 1.1537e-08 | 6.806 |  | 7.0883e-08 | 6.806 |  | 2.0578e-07 | 6.806 |  | 2.2259e-06
| 6.883 |  | 8.6574e-10 | 6.883 |  | 3.9512e-09 | 6.883 |  | 2.462e-08 | 6.813 |  | 1.9099e-07 | 6.813 |  | 1.6203e-07 | 6.813 |  | 3.4948e-06
| 6.89 |  | 1.3014e-09 | 6.89 |  | 2.9706e-09 | 6.89 |  | 1.9391e-08 | 6.82 |  | 5.8087e-08 | 6.82 |  | 9.7216e-08 | 6.82 |  | 1.516e-06
| 6.896 |  | 5.2663e-09 | 6.896 |  | 2.474e-09 | 6.896 |  | 7.1673e-09 | 6.826 |  | 3.0544e-08 | 6.826 |  | 1.8716e-07 | 6.826 |  | 2.0173e-07
| 6.903 |  | 3.3417e-10 | 6.903 |  | 5.2791e-09 | 6.903 |  | 1.3098e-09 | 6.833 |  | 4.4617e-08 | 6.833 |  | 3.3453e-07 | 6.833 |  | 1.5855e-06
| 6.91 |  | 8.61e-09 | 6.91 |  | 2.5951e-09 | 6.91 |  | 1.2817e-09 | 6.839 |  | 3.4432e-07 | 6.839 |  | 3.4216e-07 | 6.839 |  | 2.5338e-06
| 6.916 |  | 1.9149e-08 | 6.916 |  | 1.0418e-08 | 6.916 |  | 9.7098e-10 | 6.846 |  | 1.3903e-07 | 6.846 |  | 6.0881e-07 | 6.846 |  | 2.3025e-06
| 6.923 |  | 5.9471e-09 | 6.923 |  | 4.6537e-09 | 6.923 |  | 1.8549e-08 | 6.853 |  | 1.3628e-08 | 6.853 |  | 6.1608e-07 | 6.853 |  | 8.782e-07
| 6.93 |  | 4.6676e-09 | 6.93 |  | 1.2488e-09 | 6.93 |  | 1.0451e-08 | 6.859 |  | 1.2036e-08 | 6.859 |  | 4.8033e-08 | 6.859 |  | 2.7545e-06
| 6.936 |  | 7.6163e-09 | 6.936 |  | 1.2363e-08 | 6.936 |  | 2.9511e-09 | 6.866 |  | 1.5971e-07 | 6.866 |  | 4.9479e-08 | 6.866 |  | 3.1437e-06
| 6.943 |  | 2.1654e-09 | 6.943 |  | 1.4193e-08 | 6.943 |  | 4.2127e-09 | 6.873 |  | 3.2103e-07 | 6.873 |  | 2.3727e-07 | 6.873 |  | 8.0557e-07
| 6.95 |  | 2.3177e-08 | 6.95 |  | 3.6055e-09 | 6.95 |  | 6.598e-10 | 6.879 |  | 3.1657e-07 | 6.879 |  | 3.6634e-07 | 6.879 |  | 2.037e-06
| 6.957 |  | 2.7491e-08 | 6.957 |  | 1.9875e-09 | 6.957 |  | 4.4892e-10 | 6.886 |  | 1.4021e-07 | 6.886 |  | 1.155e-08 | 6.886 |  | 3.9293e-06
| 6.963 |  | 6.9153e-09 | 6.963 |  | 2.9683e-09 | 6.963 |  | 5.2938e-09 | 6.892 |  | 1.0157e-08 | 6.892 |  | 7.623e-08 | 6.892 |  | 1.8803e-06
| 6.97 |  | 1.3195e-09 | 6.97 |  | 2.6147e-09 | 6.97 |  | 6.6116e-09 | 6.899 |  | 4.1917e-08 | 6.899 |  | 2.229e-08 | 6.899 |  | 2.3565e-07
| 6.977 |  | 2.1328e-09 | 6.977 |  | 1.2742e-09 | 6.977 |  | 8.3e-10 | 6.906 |  | 3.7099e-08 | 6.906 |  | 7.3511e-08 | 6.906 |  | 2.3818e-06
| 6.983 |  | 8.5824e-09 | 6.983 |  | 5.3482e-09 | 6.983 |  | 8.1656e-09 | 6.912 |  | 1.6572e-07 | 6.912 |  | 1.885e-07 | 6.912 |  | 2.1438e-06
| 6.99 |  | 2.133e-08 | 6.99 |  | 1.7863e-08 | 6.99 |  | 2.2193e-08 | 6.919 |  | 2.4909e-07 | 6.919 |  | 2.9093e-08 | 6.919 |  | 1.8219e-06
| 6.997 |  | 5.5951e-08 | 6.997 |  | 1.4431e-08 | 6.997 |  | 1.0401e-08 | 6.926 |  | 1.7448e-07 | 6.926 |  | 1.1037e-07 | 6.926 |  | 1.1725e-06
| 7.003 |  | 3.9347e-08 | 7.003 |  | 4.4647e-09 | 7.003 |  | 6.141e-09 | 6.932 |  | 3.269e-07 | 6.932 |  | 2.1427e-07 | 6.932 |  | 2.4847e-06
| 7.01 |  | 3.8642e-09 | 7.01 |  | 7.1885e-09 | 7.01 |  | 4.3555e-09 | 6.939 |  | 4.7554e-07 | 6.939 |  | 1.4454e-08 | 6.939 |  | 1.9256e-06
| 7.017 |  | 4.2173e-09 | 7.017 |  | 5.4164e-09 | 7.017 |  | 1.0664e-09 | 6.945 |  | 3.0048e-07 | 6.945 |  | 3.0797e-08 | 6.945 |  | 4.9387e-07
| 7.023 |  | 1.834e-09 | 7.023 |  | 1.7925e-09 | 7.023 |  | 4.7851e-10 | 6.952 |  | 6.7916e-08 | 6.952 |  | 4.7983e-08 | 6.952 |  | 9.8093e-07
| 7.03 |  | 5.3057e-09 | 7.03 |  | 2.7796e-09 | 7.03 |  | 3.1992e-09 | 6.959 |  | 5.66e-08 | 6.959 |  | 3.8836e-08 | 6.959 |  | 1.4984e-06
| 7.037 |  | 3.8732e-08 | 7.037 |  | 2.3237e-09 | 7.037 |  | 9.1882e-09 | 6.965 |  | 9.847e-08 | 6.965 |  | 7.7373e-08 | 6.965 |  | 1.1119e-07
| 7.043 |  | 1.0617e-08 | 7.043 |  | 2.0001e-09 | 7.043 |  | 4.8059e-09 | 6.972 |  | 1.8261e-07 | 6.972 |  | 1.0987e-07 | 6.972 |  | 4.2477e-07
| 7.05 |  | 1.0458e-08 | 7.05 |  | 1.9615e-10 | 7.05 |  | 3.0075e-09 | 6.979 |  | 8.5821e-08 | 6.979 |  | 4.4029e-08 | 6.979 |  | 4.8889e-07
| 7.057 |  | 1.4763e-08 | 7.057 |  | 2.3707e-09 | 7.057 |  | 5.1898e-09 | 6.985 |  | 5.7841e-08 | 6.985 |  | 3.6738e-08 | 6.985 |  | 2.5384e-07
| 7.064 |  | 1.1174e-08 | 7.064 |  | 1.0727e-09 | 7.064 |  | 3.9234e-09 | 6.992 |  | 8.3484e-08 | 6.992 |  | 2.8965e-08 | 6.992 |  | 3.0392e-06
| 7.07 |  | 3.5202e-09 | 7.07 |  | 1.4022e-08 | 7.07 |  | 4.1947e-09 | 6.998 |  | 1.1183e-07 | 6.998 |  | 2.1943e-07 | 6.998 |  | 9.2504e-06
| 7.077 |  | 3.3091e-09 | 7.077 |  | 1.609e-08 | 7.077 |  | 6.0572e-09 | 7.005 |  | 9.6044e-08 | 7.005 |  | 7.7454e-08 | 7.005 |  | 8.1403e-06
| 7.084 |  | 3.7812e-09 | 7.084 |  | 6.1342e-10 | 7.084 |  | 2.3419e-10 | 7.012 |  | 5.3528e-08 | 7.012 |  | 8.5136e-09 | 7.012 |  | 1.7872e-06
| 7.09 |  | 6.8706e-09 | 7.09 |  | 4.069e-09 | 7.09 |  | 4.31e-09 | 7.018 |  | 3.8115e-08 | 7.018 |  | 2.8191e-08 | 7.018 |  | 2.0688e-06
| 7.097 |  | 1.8649e-08 | 7.097 |  | 8.1214e-09 | 7.097 |  | 2.7807e-10 | 7.025 |  | 1.177e-07 | 7.025 |  | 5.9128e-09 | 7.025 |  | 3.2405e-06
| 7.104 |  | 2.7768e-09 | 7.104 |  | 1.7857e-08 | 7.104 |  | 4.0393e-10 | 7.031 |  | 2.1558e-07 | 7.031 |  | 3.1841e-08 | 7.031 |  | 4.3294e-07
| 7.11 |  | 1.3021e-08 | 7.11 |  | 2.9876e-09 | 7.11 |  | 2.512e-09 | 7.038 |  | 5.7729e-08 | 7.038 |  | 1.3063e-07 | 7.038 |  | 1.4866e-06
| 7.117 |  | 2.69e-09 | 7.117 |  | 1.2198e-09 | 7.117 |  | 1.8582e-08 | 7.045 |  | 4.3682e-08 | 7.045 |  | 1.1395e-07 | 7.045 |  | 1.9989e-06
| 7.124 |  | 5.3543e-09 | 7.124 |  | 4.2728e-09 | 7.124 |  | 1.6701e-08 | 7.051 |  | 4.0414e-08 | 7.051 |  | 1.0369e-08 | 7.051 |  | 2.7065e-07
| 7.13 |  | 1.124e-08 | 7.13 |  | 5.0947e-09 | 7.13 |  | 4.7965e-09 | 7.058 |  | 8.1694e-08 | 7.058 |  | 1.9118e-07 | 7.058 |  | 1.861e-07
| 7.137 |  | 3.0053e-09 | 7.137 |  | 8.5943e-09 | 7.137 |  | 2.6065e-09 | 7.065 |  | 1.334e-09 | 7.065 |  | 3.6988e-07 | 7.065 |  | 1.662e-07
| 7.144 |  | 1.1111e-09 | 7.144 |  | 6.9702e-09 | 7.144 |  | 3.0362e-09 | 7.071 |  | 2.2495e-08 | 7.071 |  | 2.3068e-07 | 7.071 |  | 4.1552e-06
| 7.151 |  | 5.4825e-09 | 7.151 |  | 1.413e-09 | 7.151 |  | 4.721e-09 | 7.078 |  | 1.2496e-07 | 7.078 |  | 7.4527e-07 | 7.078 |  | 8.4082e-06
| 7.157 |  | 7.6981e-09 | 7.157 |  | 6.1232e-09 | 7.157 |  | 7.108e-09 | 7.084 |  | 7.5484e-08 | 7.084 |  | 5.1501e-07 | 7.084 |  | 1.7255e-06
| 7.164 |  | 8.6544e-09 | 7.164 |  | 2.7412e-09 | 7.164 |  | 1.5158e-08 | 7.091 |  | 1.1525e-07 | 7.091 |  | 2.9921e-07 | 7.091 |  | 2.5705e-06
| 7.171 |  | 8.2885e-09 | 7.171 |  | 1.348e-08 | 7.171 |  | 2.802e-09 | 7.098 |  | 1.3125e-07 | 7.098 |  | 2.1796e-07 | 7.098 |  | 6.4254e-06
| 7.177 |  | 1.7188e-10 | 7.177 |  | 3.6198e-08 | 7.177 |  | 1.49e-09 | 7.104 |  | 1.1267e-07 | 7.104 |  | 2.144e-07 | 7.104 |  | 2.6453e-06
| 7.184 |  | 3.7138e-09 | 7.184 |  | 1.9875e-09 | 7.184 |  | 1.9519e-09 | 7.111 |  | 1.2004e-07 | 7.111 |  | 2.0965e-07 | 7.111 |  | 5.358e-07
| 7.191 |  | 1.2596e-08 | 7.191 |  | 5.6814e-09 | 7.191 |  | 6.9697e-09 | 7.118 |  | 1.4502e-07 | 7.118 |  | 3.8418e-07 | 7.118 |  | 2.4959e-06
| 7.197 |  | 1.4366e-08 | 7.197 |  | 8.2464e-09 | 7.197 |  | 4.4061e-08 | 7.124 |  | 1.9052e-07 | 7.124 |  | 2.2928e-07 | 7.124 |  | 7.9461e-07
| 7.204 |  | 2.9307e-09 | 7.204 |  | 6.2299e-09 | 7.204 |  | 3.3379e-08 | 7.131 |  | 6.6016e-09 | 7.131 |  | 6.9916e-09 | 7.131 |  | 2.4034e-07
| 7.211 |  | 2.4755e-10 | 7.211 |  | 3.4059e-09 | 7.211 |  | 1.0808e-09 | 7.137 |  | 6.3089e-09 | 7.137 |  | 1.0366e-07 | 7.137 |  | 2.6832e-07
| 7.217 |  | 1.6112e-09 | 7.217 |  | 2.0052e-08 | 7.217 |  | 4.1051e-09 | 7.144 |  | 9.5955e-08 | 7.144 |  | 3.7555e-07 | 7.144 |  | 1.8775e-08
| 7.224 |  | 1.1695e-09 | 7.224 |  | 1.365e-08 | 7.224 |  | 4.8828e-10 | 7.151 |  | 1.1199e-07 | 7.151 |  | 1.1335e-07 | 7.151 |  | 1.2791e-06
| 7.231 |  | 7.0938e-09 | 7.231 |  | 1.3733e-08 | 7.231 |  | 4.3359e-09 | 7.157 |  | 2.9676e-08 | 7.157 |  | 4.776e-08 | 7.157 |  | 4.0985e-06
| 7.237 |  | 1.191e-08 | 7.237 |  | 5.6392e-09 | 7.237 |  | 1.5249e-08 | 7.164 |  | 4.8634e-09 | 7.164 |  | 8.4938e-08 | 7.164 |  | 2.3514e-06
| 7.244 |  | 8.0169e-10 | 7.244 |  | 1.1228e-08 | 7.244 |  | 2.2008e-08 | 7.171 |  | 5.8841e-08 | 7.171 |  | 1.122e-07 | 7.171 |  | 4.5305e-06
| 7.251 |  | 1.5526e-09 | 7.251 |  | 1.937e-08 | 7.251 |  | 3.4269e-09 | 7.177 |  | 1.6403e-07 | 7.177 |  | 1.7423e-08 | 7.177 |  | 6.9351e-06
| 7.258 |  | 1.1729e-09 | 7.258 |  | 8.7944e-09 | 7.258 |  | 1.1201e-08 | 7.184 |  | 1.2943e-07 | 7.184 |  | 4.0822e-08 | 7.184 |  | 8.7846e-06
| 7.264 |  | 1.0972e-08 | 7.264 |  | 4.9583e-09 | 7.264 |  | 1.0045e-08 | 7.19 |  | 3.2604e-08 | 7.19 |  | 2.064e-07 | 7.19 |  | 1.1969e-05
| 7.271 |  | 3.0254e-09 | 7.271 |  | 2.2026e-09 | 7.271 |  | 2.2426e-10 | 7.197 |  | 2.1324e-07 | 7.197 |  | 8.5125e-08 | 7.197 |  | 9.4205e-06
| 7.278 |  | 1.0897e-08 | 7.278 |  | 1.9375e-09 | 7.278 |  | 9.0541e-09 | 7.204 |  | 1.9599e-07 | 7.204 |  | 2.3653e-08 | 7.204 |  | 1.2556e-05
| 7.284 |  | 1.6562e-08 | 7.284 |  | 2.1755e-09 | 7.284 |  | 1.5609e-08 | 7.21 |  | 1.0693e-07 | 7.21 |  | 1.0194e-07 | 7.21 |  | 7.2798e-06
| 7.291 |  | 6.107e-09 | 7.291 |  | 1.6729e-09 | 7.291 |  | 1.2791e-08 | 7.217 |  | 1.8113e-07 | 7.217 |  | 3.3104e-07 | 7.217 |  | 1.9889e-08
| 7.298 |  | 6.8496e-09 | 7.298 |  | 2.9063e-10 | 7.298 |  | 2.4425e-08 | 7.224 |  | 1.8594e-07 | 7.224 |  | 2.9864e-07 | 7.224 |  | 4.6075e-06
| 7.304 |  | 1.4828e-08 | 7.304 |  | 1.828e-09 | 7.304 |  | 1.2936e-08 | 7.23 |  | 4.4226e-08 | 7.23 |  | 7.5918e-08 | 7.23 |  | 3.3034e-06
| 7.311 |  | 2.3898e-10 | 7.311 |  | 8.5096e-09 | 7.311 |  | 1.3908e-08 | 7.237 |  | 1.3863e-07 | 7.237 |  | 7.8786e-08 | 7.237 |  | 1.08e-06
| 7.318 |  | 4.0974e-09 | 7.318 |  | 2.9744e-09 | 7.318 |  | 1.7253e-08 | 7.243 |  | 1.959e-07 | 7.243 |  | 8.1835e-08 | 7.243 |  | 2.1907e-06
| 7.324 |  | 1.7064e-09 | 7.324 |  | 9.0219e-10 | 7.324 |  | 1.7624e-08 | 7.25 |  | 8.6268e-10 | 7.25 |  | 1.8734e-07 | 7.25 |  | 7.4898e-07
| 7.331 |  | 8.7847e-10 | 7.331 |  | 1.5873e-08 | 7.331 |  | 1.6896e-09 | 7.257 |  | 5.0401e-08 | 7.257 |  | 1.4357e-07 | 7.257 |  | 7.5386e-07
| 7.338 |  | 6.1802e-09 | 7.338 |  | 5.3874e-09 | 7.338 |  | 1.0894e-08 | 7.263 |  | 1.6634e-09 | 7.263 |  | 3.7448e-07 | 7.263 |  | 1.7564e-06
| 7.345 |  | 3.5863e-09 | 7.345 |  | 2.8776e-11 | 7.345 |  | 5.6767e-09 | 7.27 |  | 2.3788e-08 | 7.27 |  | 2.6907e-07 | 7.27 |  | 4.5535e-06
| 7.351 |  | 1.1195e-09 | 7.351 |  | 4.4263e-09 | 7.351 |  | 3.7439e-09 | 7.276 |  | 6.8268e-08 | 7.276 |  | 5.8419e-08 | 7.276 |  | 9.0123e-06
| 7.358 |  | 2.2628e-09 | 7.358 |  | 1.4891e-08 | 7.358 |  | 1.1996e-08 | 7.283 |  | 7.3889e-08 | 7.283 |  | 6.1678e-09 | 7.283 |  | 6.1337e-06
| 7.365 |  | 4.0202e-09 | 7.365 |  | 5.8957e-09 | 7.365 |  | 1.2721e-08 | 7.29 |  | 3.0931e-08 | 7.29 |  | 3.93e-08 | 7.29 |  | 5.1034e-06
| 7.371 |  | 7.3437e-09 | 7.371 |  | 3.3095e-09 | 7.371 |  | 3.3471e-09 | 7.296 |  | 5.8485e-08 | 7.296 |  | 1.1643e-07 | 7.296 |  | 2.9348e-06
| 7.378 |  | 3.7868e-09 | 7.378 |  | 5.9528e-10 | 7.378 |  | 1.3064e-08 | 7.303 |  | 1.5591e-07 | 7.303 |  | 4.6149e-08 | 7.303 |  | 2.1294e-06
| 7.385 |  | 8.3447e-10 | 7.385 |  | 3.6648e-09 | 7.385 |  | 2.4821e-08 | 7.31 |  | 1.884e-07 | 7.31 |  | 5.7668e-08 | 7.31 |  | 5.4099e-06
| 7.391 |  | 8.95e-10 | 7.391 |  | 1.4793e-09 | 7.391 |  | 1.2368e-08 | 7.316 |  | 2.1495e-07 | 7.316 |  | 2.4964e-08 | 7.316 |  | 4.602e-06
| 7.398 |  | 2.2071e-09 | 7.398 |  | 1.8613e-10 | 7.398 |  | 5.8645e-09 | 7.323 |  | 9.3152e-08 | 7.323 |  | 6.0446e-08 | 7.323 |  | 2.1706e-06
| 7.405 |  | 7.0303e-09 | 7.405 |  | 1.3098e-08 | 7.405 |  | 1.2723e-10 | 7.329 |  | 3.8115e-08 | 7.329 |  | 1.9425e-07 | 7.329 |  | 3.8529e-07
| 7.411 |  | 3.1579e-09 | 7.411 |  | 1.1185e-08 | 7.411 |  | 8.1381e-09 | 7.336 |  | 5.5461e-08 | 7.336 |  | 3.5255e-07 | 7.336 |  | 4.5097e-07
| 7.418 |  | 2.4666e-08 | 7.418 |  | 3.5467e-10 | 7.418 |  | 1.43e-08 | 7.343 |  | 3.0116e-08 | 7.343 |  | 9.8704e-08 | 7.343 |  | 2.4672e-06
| 7.425 |  | 2.2074e-08 | 7.425 |  | 3.4369e-09 | 7.425 |  | 1.7285e-08 | 7.349 |  | 5.974e-09 | 7.349 |  | 1.8137e-09 | 7.349 |  | 9.7043e-07
| 7.431 |  | 9.3844e-09 | 7.431 |  | 3.0908e-09 | 7.431 |  | 2.304e-08 | 7.356 |  | 1.5786e-08 | 7.356 |  | 2.2866e-08 | 7.356 |  | 3.3288e-06
| 7.438 |  | 2.8034e-09 | 7.438 |  | 3.3835e-09 | 7.438 |  | 5.7553e-09 | 7.363 |  | 3.5603e-08 | 7.363 |  | 1.9645e-08 | 7.363 |  | 4.2254e-07
| 7.445 |  | 1.2475e-08 | 7.445 |  | 4.0881e-09 | 7.445 |  | 3.7154e-09 | 7.369 |  | 2.1937e-07 | 7.369 |  | 8.9102e-08 | 7.369 |  | 3.0152e-06
| 7.452 |  | 3.5765e-09 | 7.452 |  | 2.6939e-10 | 7.452 |  | 1.0077e-08 | 7.376 |  | 1.6106e-07 | 7.376 |  | 2.2203e-08 | 7.376 |  | 5.9926e-06
| 7.458 |  | 1.4851e-09 | 7.458 |  | 2.6251e-09 | 7.458 |  | 9.692e-09 | 7.382 |  | 1.402e-09 | 7.382 |  | 1.6436e-08 | 7.382 |  | 2.906e-06
| 7.465 |  | 2.1018e-09 | 7.465 |  | 2.7345e-11 | 7.465 |  | 8.858e-09 | 7.389 |  | 3.5379e-08 | 7.389 |  | 1.3234e-08 | 7.389 |  | 9.2485e-07
| 7.472 |  | 6.8116e-09 | 7.472 |  | 5.706e-10 | 7.472 |  | 2.3006e-09 | 7.396 |  | 1.5468e-08 | 7.396 |  | 4.0482e-08 | 7.396 |  | 1.6343e-06
| 7.478 |  | 9.3418e-09 | 7.478 |  | 1.1114e-09 | 7.478 |  | 7.5373e-09 | 7.402 |  | 1.5228e-08 | 7.402 |  | 2.9311e-08 | 7.402 |  | 4.3267e-07
| 7.485 |  | 1.8574e-08 | 7.485 |  | 1.0231e-08 | 7.485 |  | 7.3111e-09 | 7.409 |  | 8.6365e-08 | 7.409 |  | 8.0776e-08 | 7.409 |  | 1.5509e-06
| 7.492 |  | 2.8031e-09 | 7.492 |  | 5.0639e-09 | 7.492 |  | 3.021e-09 | 7.416 |  | 2.247e-07 | 7.416 |  | 1.5246e-08 | 7.416 |  | 3.2261e-07
| 7.498 |  | 8.6276e-09 | 7.498 |  | 6.6786e-10 | 7.498 |  | 2.524e-08 | 7.422 |  | 2.1692e-07 | 7.422 |  | 2.5822e-08 | 7.422 |  | 1.8508e-07
| 7.505 |  | 7.0749e-08 | 7.505 |  | 3.8207e-09 | 7.505 |  | 3.1306e-08 | 7.429 |  | 2.0411e-07 | 7.429 |  | 1.5103e-08 | 7.429 |  | 9.6381e-08
| 7.512 |  | 8.2209e-08 | 7.512 |  | 2.1013e-09 | 7.512 |  | 7.9299e-09 | 7.435 |  | 1.7004e-08 | 7.435 |  | 8.3469e-09 | 7.435 |  | 1.6537e-06
| 7.518 |  | 2.5104e-08 | 7.518 |  | 1.6516e-09 | 7.518 |  | 3.4596e-09 | 7.442 |  | 2.3364e-07 | 7.442 |  | 1.1197e-08 | 7.442 |  | 2.1902e-06
| 7.525 |  | 1.7652e-08 | 7.525 |  | 1.6192e-09 | 7.525 |  | 2.8142e-09 | 7.449 |  | 2.8581e-07 | 7.449 |  | 5.9331e-08 | 7.449 |  | 3.806e-06
| 7.532 |  | 2.0211e-08 | 7.532 |  | 8.8001e-10 | 7.532 |  | 3.8395e-09 | 7.455 |  | 2.0022e-08 | 7.455 |  | 8.9563e-08 | 7.455 |  | 1.2223e-06
| 7.538 |  | 7.7868e-09 | 7.538 |  | 1.1552e-08 | 7.538 |  | 1.162e-08 | 7.462 |  | 2.4943e-09 | 7.462 |  | 1.3242e-07 | 7.462 |  | 9.7219e-09
| 7.545 |  | 1.0887e-08 | 7.545 |  | 1.9568e-08 | 7.545 |  | 9.215e-09 | 7.468 |  | 1.4447e-08 | 7.468 |  | 1.756e-07 | 7.468 |  | 7.9649e-07
| 7.552 |  | 3.0598e-09 | 7.552 |  | 1.7667e-08 | 7.552 |  | 7.173e-10 | 7.475 |  | 6.7627e-08 | 7.475 |  | 1.116e-07 | 7.475 |  | 2.5872e-06
| 7.559 |  | 1.7602e-09 | 7.559 |  | 1.6857e-08 | 7.559 |  | 1.1478e-09 | 7.482 |  | 1.646e-07 | 7.482 |  | 1.224e-07 | 7.482 |  | 2.5403e-06
| 7.565 |  | 1.1132e-08 | 7.565 |  | 1.6389e-08 | 7.565 |  | 4.5353e-10 | 7.488 |  | 6.8478e-08 | 7.488 |  | 5.1343e-07 | 7.488 |  | 9.5922e-07
| 7.572 |  | 8.6661e-09 | 7.572 |  | 1.2847e-08 | 7.572 |  | 5.5277e-09 | 7.495 |  | 1.3452e-07 | 7.495 |  | 3.3418e-07 | 7.495 |  | 4.2762e-06
| 7.579 |  | 1.2326e-08 | 7.579 |  | 5.1467e-09 | 7.579 |  | 1.049e-08 | 7.502 |  | 1.5533e-07 | 7.502 |  | 2.2749e-07 | 7.502 |  | 2.1824e-06
| 7.585 |  | 1.4213e-08 | 7.585 |  | 6.3283e-09 | 7.585 |  | 3.1046e-09 | 7.508 |  | 1.1735e-09 | 7.508 |  | 9.2225e-08 | 7.508 |  | 1.7876e-06
| 7.592 |  | 1.2901e-08 | 7.592 |  | 1.2444e-08 | 7.592 |  | 1.3516e-09 | 7.515 |  | 1.7881e-07 | 7.515 |  | 1.1523e-08 | 7.515 |  | 2.2857e-06
| 7.599 |  | 5.1035e-09 | 7.599 |  | 1.2965e-08 | 7.599 |  | 2.4478e-10 | 7.521 |  | 1.078e-07 | 7.521 |  | 1.4929e-07 | 7.521 |  | 2.9902e-06
| 7.605 |  | 1.9972e-09 | 7.605 |  | 3.2519e-09 | 7.605 |  | 5.0677e-09 | 7.528 |  | 4.9644e-08 | 7.528 |  | 1.2399e-07 | 7.528 |  | 4.4573e-06
| 7.612 |  | 1.0265e-08 | 7.612 |  | 1.5633e-09 | 7.612 |  | 2.9387e-08 | 7.535 |  | 3.2906e-07 | 7.535 |  | 2.0359e-07 | 7.535 |  | 2.1629e-06
| 7.619 |  | 1.8446e-08 | 7.619 |  | 1.5155e-09 | 7.619 |  | 2.4363e-08 | 7.541 |  | 1.8226e-07 | 7.541 |  | 2.8686e-07 | 7.541 |  | 1.9641e-06
| 7.625 |  | 2.0989e-08 | 7.625 |  | 6.9707e-09 | 7.625 |  | 8.5765e-09 | 7.548 |  | 2.4625e-07 | 7.548 |  | 2.8852e-08 | 7.548 |  | 5.1301e-06
| 7.632 |  | 2.3566e-08 | 7.632 |  | 1.7486e-08 | 7.632 |  | 4.5898e-09 | 7.555 |  | 9.9607e-08 | 7.555 |  | 2.5636e-07 | 7.555 |  | 3.4929e-06
| 7.639 |  | 6.7632e-09 | 7.639 |  | 1.6254e-08 | 7.639 |  | 2.5061e-08 | 7.561 |  | 4.0589e-08 | 7.561 |  | 2.5775e-07 | 7.561 |  | 7.3378e-07
| 7.646 |  | 8.3622e-09 | 7.646 |  | 1.4856e-08 | 7.646 |  | 2.5524e-08 | 7.568 |  | 2.4757e-07 | 7.568 |  | 1.3727e-07 | 7.568 |  | 2.5457e-06
| 7.652 |  | 1.3279e-08 | 7.652 |  | 8.0073e-09 | 7.652 |  | 5.1991e-09 | 7.574 |  | 2.2206e-07 | 7.574 |  | 9.1385e-08 | 7.574 |  | 2.1704e-07
| 7.659 |  | 5.846e-09 | 7.659 |  | 1.2385e-08 | 7.659 |  | 1.2917e-09 | 7.581 |  | 5.0489e-08 | 7.581 |  | 9.473e-08 | 7.581 |  | 6.4231e-08
| 7.666 |  | 2.0174e-08 | 7.666 |  | 1.9061e-08 | 7.666 |  | 1.5558e-09 | 7.588 |  | 3.2141e-08 | 7.588 |  | 3.3552e-07 | 7.588 |  | 1.3024e-06
| 7.672 |  | 4.8616e-09 | 7.672 |  | 2.6309e-08 | 7.672 |  | 5.0039e-09 | 7.594 |  | 1.2451e-07 | 7.594 |  | 5.0488e-07 | 7.594 |  | 8.134e-07
| 7.679 |  | 1.405e-09 | 7.679 |  | 1.7311e-08 | 7.679 |  | 2.7593e-09 | 7.601 |  | 8.6295e-08 | 7.601 |  | 2.9623e-07 | 7.601 |  | 1.9364e-06
| 7.686 |  | 7.2491e-09 | 7.686 |  | 2.6656e-09 | 7.686 |  | 7.7785e-09 | 7.608 |  | 5.8228e-08 | 7.608 |  | 4.6412e-09 | 7.608 |  | 4.4685e-07
| 7.692 |  | 2.7382e-08 | 7.692 |  | 2.5264e-09 | 7.692 |  | 1.5854e-08 | 7.614 |  | 1.8936e-08 | 7.614 |  | 1.2177e-08 | 7.614 |  | 2.7533e-07
| 7.699 |  | 1.2961e-08 | 7.699 |  | 3.842e-09 | 7.699 |  | 3.671e-09 | 7.621 |  | 1.4502e-08 | 7.621 |  | 1.4733e-07 | 7.621 |  | 4.3406e-07
| 7.706 |  | 5.1754e-09 | 7.706 |  | 9.9471e-09 | 7.706 |  | 5.3949e-09 | 7.627 |  | 4.1407e-08 | 7.627 |  | 2.6309e-08 | 7.627 |  | 2.8896e-06
| 7.712 |  | 3.0647e-08 | 7.712 |  | 2.9031e-08 | 7.712 |  | 9.9237e-10 | 7.634 |  | 4.5163e-07 | 7.634 |  | 8.5673e-08 | 7.634 |  | 7.6983e-06
| 7.719 |  | 1.5844e-08 | 7.719 |  | 1.499e-08 | 7.719 |  | 1.224e-08 | 7.641 |  | 4.1673e-07 | 7.641 |  | 1.9171e-07 | 7.641 |  | 5.3254e-06
| 7.726 |  | 3.06e-11 | 7.726 |  | 2.3028e-11 | 7.726 |  | 1.9473e-08 | 7.647 |  | 1.078e-07 | 7.647 |  | 8.5262e-07 | 7.647 |  | 1.9326e-06
| 7.732 |  | 1.7413e-08 | 7.732 |  | 1.3225e-08 | 7.732 |  | 1.2076e-08 | 7.654 |  | 2.711e-08 | 7.654 |  | 2.5676e-07 | 7.654 |  | 1.6371e-06
| 7.739 |  | 2.017e-08 | 7.739 |  | 6.1039e-08 | 7.739 |  | 5.18e-09 | 7.66 |  | 1.001e-07 | 7.66 |  | 1.7015e-07 | 7.66 |  | 1.1222e-06
| 7.746 |  | 5.8526e-09 | 7.746 |  | 2.4133e-08 | 7.746 |  | 3.6811e-09 | 7.667 |  | 1.9173e-07 | 7.667 |  | 7.8173e-08 | 7.667 |  | 3.8879e-07
| 7.753 |  | 7.657e-09 | 7.753 |  | 5.2505e-09 | 7.753 |  | 6.8646e-09 | 7.674 |  | 3.2991e-08 | 7.674 |  | 8.6351e-09 | 7.674 |  | 1.0395e-06
| 7.759 |  | 1.7925e-09 | 7.759 |  | 6.514e-09 | 7.759 |  | 2.255e-09 | 7.68 |  | 8.7808e-09 | 7.68 |  | 1.1068e-07 | 7.68 |  | 4.4009e-06
| 7.766 |  | 6.2243e-10 | 7.766 |  | 9.9609e-09 | 7.766 |  | 2.7779e-09 | 7.687 |  | 8.0212e-08 | 7.687 |  | 3.1397e-09 | 7.687 |  | 6.0582e-06
| 7.773 |  | 7.6117e-09 | 7.773 |  | 5.2697e-10 | 7.773 |  | 1.9048e-09 | 7.694 |  | 1.9454e-08 | 7.694 |  | 4.6531e-09 | 7.694 |  | 4.0147e-06
| 7.779 |  | 2.8972e-08 | 7.779 |  | 5.3652e-09 | 7.779 |  | 2.3629e-10 | 7.7 |  | 4.1831e-08 | 7.7 |  | 4.1461e-08 | 7.7 |  | 2.2683e-07
| 7.786 |  | 3.4566e-08 | 7.786 |  | 5.5441e-09 | 7.786 |  | 1.2554e-09 | 7.707 |  | 2.1323e-07 | 7.707 |  | 1.3494e-08 | 7.707 |  | 2.9564e-07
| 7.793 |  | 1.2536e-08 | 7.793 |  | 4.1337e-09 | 7.793 |  | 2.6036e-09 | 7.713 |  | 9.0898e-08 | 7.713 |  | 4.6201e-08 | 7.713 |  | 5.9713e-07
| 7.799 |  | 6.9479e-10 | 7.799 |  | 6.5852e-09 | 7.799 |  | 6.5139e-09 | 7.72 |  | 1.8082e-09 | 7.72 |  | 7.1546e-08 | 7.72 |  | 2.8221e-07
| 7.806 |  | 5.8081e-10 | 7.806 |  | 3.9536e-09 | 7.806 |  | 7.8536e-09 | 7.727 |  | 2.5187e-08 | 7.727 |  | 1.5777e-07 | 7.727 |  | 1.6377e-06
| 7.813 |  | 2.2794e-09 | 7.813 |  | 9.5027e-11 | 7.813 |  | 1.5595e-09 | 7.733 |  | 1.1456e-08 | 7.733 |  | 2.2116e-07 | 7.733 |  | 4.7077e-06
| 7.819 |  | 3.136e-09 | 7.819 |  | 1.0492e-09 | 7.819 |  | 6.3111e-09 | 7.74 |  | 1.5323e-07 | 7.74 |  | 8.5902e-08 | 7.74 |  | 1.2897e-06
| 7.826 |  | 4.5143e-09 | 7.826 |  | 2.9459e-09 | 7.826 |  | 1.5276e-08 | 7.747 |  | 2.1278e-08 | 7.747 |  | 7.128e-08 | 7.747 |  | 2.9508e-06
| 7.833 |  | 2.5555e-09 | 7.833 |  | 1.5394e-09 | 7.833 |  | 1.8192e-08 | 7.753 |  | 1.0701e-07 | 7.753 |  | 7.0465e-08 | 7.753 |  | 3.475e-06
| 7.839 |  | 2.4876e-08 | 7.839 |  | 2.1523e-09 | 7.839 |  | 4.9955e-09 | 7.76 |  | 1.7169e-07 | 7.76 |  | 2.3672e-07 | 7.76 |  | 2.4061e-06
| 7.846 |  | 1.0301e-08 | 7.846 |  | 9.4849e-09 | 7.846 |  | 5.4645e-09 | 7.766 |  | 1.2849e-07 | 7.766 |  | 2.505e-07 | 7.766 |  | 7.2004e-07
| 7.853 |  | 3.8778e-11 | 7.853 |  | 4.5284e-09 | 7.853 |  | 4.9047e-09 | 7.773 |  | 1.5087e-07 | 7.773 |  | 4.9572e-08 | 7.773 |  | 5.3379e-06
| 7.86 |  | 3.304e-09 | 7.86 |  | 5.8351e-09 | 7.86 |  | 1.5039e-09 | 7.78 |  | 1.1548e-07 | 7.78 |  | 6.9713e-08 | 7.78 |  | 1.499e-06
| 7.866 |  | 1.5479e-08 | 7.866 |  | 4.7442e-09 | 7.866 |  | 8.0295e-10 | 7.786 |  | 1.3406e-07 | 7.786 |  | 3.9351e-08 | 7.786 |  | 1.1341e-06
| 7.873 |  | 2.4677e-08 | 7.873 |  | 3.0181e-09 | 7.873 |  | 1.0694e-08 | 7.793 |  | 7.8979e-08 | 7.793 |  | 9.6039e-09 | 7.793 |  | 3.4891e-06
| 7.88 |  | 6.4411e-09 | 7.88 |  | 2.6678e-08 | 7.88 |  | 2.7169e-08 | 7.8 |  | 1.702e-08 | 7.8 |  | 6.7042e-08 | 7.8 |  | 2.9144e-06
| 7.886 |  | 1.4561e-09 | 7.886 |  | 3.4143e-08 | 7.886 |  | 3.8341e-09 | 7.806 |  | 4.5603e-08 | 7.806 |  | 1.9674e-07 | 7.806 |  | 1.2132e-06
| 7.893 |  | 1.2158e-08 | 7.893 |  | 5.6689e-09 | 7.893 |  | 3.6552e-09 | 7.813 |  | 1.0064e-08 | 7.813 |  | 5.3311e-08 | 7.813 |  | 7.5619e-07
| 7.9 |  | 4.0393e-09 | 7.9 |  | 1.1904e-09 | 7.9 |  | 6.9404e-09 | 7.819 |  | 7.1079e-08 | 7.819 |  | 6.514e-08 | 7.819 |  | 2.0625e-07
| 7.906 |  | 2.4829e-10 | 7.906 |  | 8.0788e-09 | 7.906 |  | 3.0911e-09 | 7.826 |  | 3.4207e-07 | 7.826 |  | 1.4679e-07 | 7.826 |  | 1.0379e-06
| 7.913 |  | 8.7484e-09 | 7.913 |  | 1.3484e-08 | 7.913 |  | 1.8436e-09 | 7.833 |  | 2.4051e-07 | 7.833 |  | 2.0466e-07 | 7.833 |  | 2.433e-06
| 7.92 |  | 2.5384e-08 | 7.92 |  | 1.1266e-08 | 7.92 |  | 4.2103e-10 | 7.839 |  | 2.4744e-08 | 7.839 |  | 1.7538e-08 | 7.839 |  | 4.5973e-06
| 7.926 |  | 1.4692e-08 | 7.926 |  | 1.156e-08 | 7.926 |  | 5.2083e-09 | 7.846 |  | 8.6239e-08 | 7.846 |  | 2.3577e-08 | 7.846 |  | 2.6496e-06
| 7.933 |  | 7.4915e-09 | 7.933 |  | 4.8705e-09 | 7.933 |  | 1.2072e-08 | 7.852 |  | 8.2562e-08 | 7.852 |  | 6.5648e-09 | 7.852 |  | 1.2418e-06
| 7.94 |  | 4.4606e-09 | 7.94 |  | 7.6722e-10 | 7.94 |  | 7.8371e-09 | 7.859 |  | 1.1251e-07 | 7.859 |  | 4.1383e-08 | 7.859 |  | 2.5836e-07
| 7.947 |  | 1.0662e-09 | 7.947 |  | 7.4192e-09 | 7.947 |  | 1.4027e-08 | 7.866 |  | 3.6647e-07 | 7.866 |  | 1.0979e-07 | 7.866 |  | 8.397e-08
| 7.953 |  | 4.5767e-09 | 7.953 |  | 9.2844e-09 | 7.953 |  | 1.2064e-08 | 7.872 |  | 1.2442e-07 | 7.872 |  | 4.5474e-08 | 7.872 |  | 4.0797e-07
| 7.96 |  | 1.7613e-08 | 7.96 |  | 4.8215e-09 | 7.96 |  | 8.3348e-09 | 7.879 |  | 4.5887e-08 | 7.879 |  | 4.1056e-08 | 7.879 |  | 1.5478e-07
| 7.967 |  | 3.104e-08 | 7.967 |  | 5.1246e-09 | 7.967 |  | 6.8456e-09 | 7.886 |  | 1.2173e-07 | 7.886 |  | 1.4519e-08 | 7.886 |  | 2.3436e-06
| 7.973 |  | 2.9739e-08 | 7.973 |  | 3.4946e-09 | 7.973 |  | 1.1202e-08 | 7.892 |  | 1.2655e-07 | 7.892 |  | 8.1159e-08 | 7.892 |  | 6.8542e-06
| 7.98 |  | 5.6262e-09 | 7.98 |  | 1.2599e-08 | 7.98 |  | 1.5538e-08 | 7.899 |  | 5.0522e-08 | 7.899 |  | 1.3427e-07 | 7.899 |  | 7.1745e-06
| 7.987 |  | 5.2726e-09 | 7.987 |  | 1.4434e-08 | 7.987 |  | 1.1858e-08 | 7.905 |  | 3.6501e-08 | 7.905 |  | 4.6444e-08 | 7.905 |  | 1.1897e-06
| 7.993 |  | 7.9777e-10 | 7.993 |  | 4.7122e-09 | 7.993 |  | 8.8619e-09 | 7.912 |  | 1.4911e-08 | 7.912 |  | 1.9437e-07 | 7.912 |  | 5.4477e-07
| 8 |  | 1.4079e-08 | 8 |  | 5.6642e-10 | 8 |  | 6.1496e-09 | 7.919 |  | 7.8216e-08 | 7.919 |  | 2.1059e-07 | 7.919 |  | 3.425e-07
| 8.007 |  | 4.4142e-08 | 8.007 |  | 3.3267e-09 | 8.007 |  | 1.8026e-09 | 7.925 |  | 1.1721e-07 | 7.925 |  | 1.0885e-07 | 7.925 |  | 1.5798e-07
| 8.013 |  | 5.5644e-08 | 8.013 |  | 6.6757e-09 | 8.013 |  | 6.8449e-09 | 7.932 |  | 3.8608e-08 | 7.932 |  | 4.5185e-08 | 7.932 |  | 8.4497e-08
| 8.02 |  | 1.9768e-08 | 8.02 |  | 6.1405e-09 | 8.02 |  | 1.3034e-08 | 7.939 |  | 2.2278e-08 | 7.939 |  | 6.2903e-09 | 7.939 |  | 3.0746e-07
| 8.027 |  | 1.0182e-08 | 8.027 |  | 1.153e-08 | 8.027 |  | 2.6908e-09 | 7.945 |  | 3.1566e-08 | 7.945 |  | 1.0079e-08 | 7.945 |  | 3.6598e-06
| 8.033 |  | 1.9352e-09 | 8.033 |  | 9.9539e-09 | 8.033 |  | 1.3845e-09 | 7.952 |  | 1.33e-07 | 7.952 |  | 4.7752e-08 | 7.952 |  | 1.8015e-07
| 8.04 |  | 1.0866e-09 | 8.04 |  | 3.5809e-09 | 8.04 |  | 1.3087e-08 | 7.958 |  | 8.7252e-08 | 7.958 |  | 1.0897e-07 | 7.958 |  | 7.3188e-06
| 8.047 |  | 1.7719e-12 | 8.047 |  | 1.9141e-09 | 8.047 |  | 1.7636e-08 | 7.965 |  | 7.9978e-08 | 7.965 |  | 3.2055e-08 | 7.965 |  | 5.8725e-06
| 8.054 |  | 3.4496e-09 | 8.054 |  | 3.2082e-10 | 8.054 |  | 1.0116e-08 | 7.972 |  | 2.9074e-08 | 7.972 |  | 8.8328e-08 | 7.972 |  | 4.1373e-06
| 8.06 |  | 6.8555e-09 | 8.06 |  | 1.1589e-08 | 8.06 |  | 9.1589e-10 | 7.978 |  | 1.6351e-08 | 7.978 |  | 1.23e-08 | 7.978 |  | 2.1305e-06
| 8.067 |  | 5.7566e-09 | 8.067 |  | 9.1124e-09 | 8.067 |  | 6.0652e-09 | 7.985 |  | 1.493e-08 | 7.985 |  | 1.1575e-08 | 7.985 |  | 1.2122e-06
| 8.074 |  | 1.0004e-09 | 8.074 |  | 1.9515e-10 | 8.074 |  | 5.8675e-09 | 7.992 |  | 5.8043e-09 | 7.992 |  | 8.4135e-09 | 7.992 |  | 4.9186e-06
| 8.08 |  | 6.0078e-09 | 8.08 |  | 3.0774e-09 | 8.08 |  | 3.8535e-09 | 7.998 |  | 9.6822e-09 | 7.998 |  | 3.9891e-08 | 7.998 |  | 2.9558e-06
| 8.087 |  | 3.1324e-09 | 8.087 |  | 6.5878e-09 | 8.087 |  | 4.932e-09 | 8.005 |  | 3.3721e-08 | 8.005 |  | 2.0156e-08 | 8.005 |  | 7.3404e-06
| 8.094 |  | 1.1401e-09 | 8.094 |  | 1.1033e-08 | 8.094 |  | 1.2635e-08 | 8.011 |  | 2.4528e-07 | 8.011 |  | 1.5136e-07 | 8.011 |  | 1.8748e-06
| 8.1 |  | 1.9278e-09 | 8.1 |  | 6.079e-09 | 8.1 |  | 2.0765e-08 | 8.018 |  | 2.1745e-07 | 8.018 |  | 1.8045e-07 | 8.018 |  | 7.4501e-07
| 8.107 |  | 1.7475e-08 | 8.107 |  | 5.6133e-09 | 8.107 |  | 4.3192e-09 | 8.025 |  | 2.2506e-08 | 8.025 |  | 3.0334e-07 | 8.025 |  | 8.7876e-07
| 8.114 |  | 4.3242e-08 | 8.114 |  | 5.0959e-09 | 8.114 |  | 3.5802e-11 | 8.031 |  | 2.1635e-09 | 8.031 |  | 1.1011e-07 | 8.031 |  | 4.1204e-07
| 8.12 |  | 1.641e-08 | 8.12 |  | 8.7112e-09 | 8.12 |  | 1.1005e-09 | 8.038 |  | 8.8031e-09 | 8.038 |  | 4.8644e-08 | 8.038 |  | 4.7179e-07
| 8.127 |  | 2.4165e-09 | 8.127 |  | 8.1607e-10 | 8.127 |  | 2.2863e-09 | 8.045 |  | 3.1676e-08 | 8.045 |  | 1.2488e-07 | 8.045 |  | 2.9902e-06
| 8.134 |  | 1.0054e-08 | 8.134 |  | 1.2126e-08 | 8.134 |  | 1.6651e-09 | 8.051 |  | 3.281e-07 | 8.051 |  | 1.6031e-07 | 8.051 |  | 4.8201e-06
| 8.14 |  | 4.7051e-09 | 8.14 |  | 6.1267e-10 | 8.14 |  | 5.6435e-10 | 8.058 |  | 3.8899e-07 | 8.058 |  | 1.5479e-07 | 8.058 |  | 7.196e-06
| 8.147 |  | 1.6995e-09 | 8.147 |  | 4.3734e-09 | 8.147 |  | 3.1325e-09 | 8.064 |  | 7.0728e-09 | 8.064 |  | 1.6086e-07 | 8.064 |  | 3.4971e-06
| 8.154 |  | 6.8587e-09 | 8.154 |  | 9.8545e-10 | 8.154 |  | 1.1405e-08 | 8.071 |  | 5.2284e-08 | 8.071 |  | 1.9213e-07 | 8.071 |  | 1.2454e-09
| 8.161 |  | 5.7049e-09 | 8.161 |  | 7.8053e-09 | 8.161 |  | 1.4841e-08 | 8.078 |  | 5.7245e-09 | 8.078 |  | 1.5886e-07 | 8.078 |  | 1.5857e-06
| 8.167 |  | 5.2457e-09 | 8.167 |  | 3.6619e-09 | 8.167 |  | 8.6093e-09 | 8.084 |  | 5.6386e-08 | 8.084 |  | 8.0936e-08 | 8.084 |  | 1.668e-06
| 8.174 |  | 1.8039e-08 | 8.174 |  | 1.564e-09 | 8.174 |  | 8.8745e-09 | 8.091 |  | 1.3807e-07 | 8.091 |  | 6.9779e-08 | 8.091 |  | 2.4729e-06
| 8.181 |  | 4.6753e-09 | 8.181 |  | 3.3613e-09 | 8.181 |  | 1.5468e-09 | 8.097 |  | 4.8816e-08 | 8.097 |  | 1.7416e-07 | 8.097 |  | 8.0881e-07
| 8.187 |  | 5.7282e-09 | 8.187 |  | 7.682e-09 | 8.187 |  | 2.8613e-09 | 8.104 |  | 4.1558e-08 | 8.104 |  | 1.8616e-07 | 8.104 |  | 4.4931e-07
| 8.194 |  | 4.0439e-09 | 8.194 |  | 2.5393e-08 | 8.194 |  | 2.9008e-09 | 8.111 |  | 4.1922e-08 | 8.111 |  | 2.3717e-07 | 8.111 |  | 7.4714e-07
| 8.201 |  | 9.5953e-10 | 8.201 |  | 4.5931e-09 | 8.201 |  | 6.6703e-09 | 8.117 |  | 2.2206e-07 | 8.117 |  | 1.3615e-07 | 8.117 |  | 2.3147e-07
| 8.207 |  | 2.5454e-09 | 8.207 |  | 1.3123e-09 | 8.207 |  | 6.9974e-09 | 8.124 |  | 1.4196e-07 | 8.124 |  | 1.4669e-07 | 8.124 |  | 1.1696e-06
| 8.214 |  | 8.7478e-09 | 8.214 |  | 1.7916e-09 | 8.214 |  | 2.2101e-10 | 8.131 |  | 1.1462e-07 | 8.131 |  | 8.0345e-08 | 8.131 |  | 4.1744e-06
| 8.221 |  | 2.6021e-08 | 8.221 |  | 4.7399e-09 | 8.221 |  | 5.5434e-09 | 8.137 |  | 9.4579e-08 | 8.137 |  | 6.1609e-08 | 8.137 |  | 2.7067e-06
| 8.227 |  | 1.2347e-09 | 8.227 |  | 3.2269e-09 | 8.227 |  | 4.9976e-09 | 8.144 |  | 1.1186e-08 | 8.144 |  | 3.6078e-07 | 8.144 |  | 9.2393e-07
| 8.234 |  | 1.2465e-08 | 8.234 |  | 7.9366e-11 | 8.234 |  | 6.3359e-10 | 8.15 |  | 9.2614e-10 | 8.15 |  | 3.2145e-07 | 8.15 |  | 3.7032e-07
| 8.241 |  | 6.8635e-09 | 8.241 |  | 3.0273e-09 | 8.241 |  | 1.8383e-10 | 8.157 |  | 9.552e-09 | 8.157 |  | 1.5159e-08 | 8.157 |  | 1.8231e-07
| 8.248 |  | 2.2429e-09 | 8.248 |  | 7.0531e-11 | 8.248 |  | 5.3753e-10 | 8.164 |  | 7.5672e-08 | 8.164 |  | 1.8506e-10 | 8.164 |  | 8.6266e-06
| 8.254 |  | 2.865e-09 | 8.254 |  | 9.518e-09 | 8.254 |  | 4.8346e-09 | 8.17 |  | 1.1158e-07 | 8.17 |  | 2.2994e-07 | 8.17 |  | 9.8474e-06
| 8.261 |  | 9.2322e-09 | 8.261 |  | 8.3127e-09 | 8.261 |  | 1.4469e-08 | 8.177 |  | 7.1165e-08 | 8.177 |  | 9.4775e-08 | 8.177 |  | 3.1766e-06
| 8.268 |  | 6.4853e-10 | 8.268 |  | 1.5566e-08 | 8.268 |  | 9.384e-09 | 8.184 |  | 1.02e-07 | 8.184 |  | 6.9041e-08 | 8.184 |  | 2.4451e-06
| 8.274 |  | 4.9905e-09 | 8.274 |  | 1.767e-09 | 8.274 |  | 4.7921e-09 | 8.19 |  | 1.948e-07 | 8.19 |  | 1.4324e-07 | 8.19 |  | 1.5982e-06
| 8.281 |  | 3.1867e-09 | 8.281 |  | 1.5945e-08 | 8.281 |  | 4.5166e-09 | 8.197 |  | 2.3873e-07 | 8.197 |  | 1.1267e-07 | 8.197 |  | 1.4569e-06
| 8.288 |  | 4.899e-09 | 8.288 |  | 2.2959e-08 | 8.288 |  | 4.7907e-10 | 8.203 |  | 8.71e-08 | 8.203 |  | 1.5805e-08 | 8.203 |  | 8.9627e-07
| 8.294 |  | 1.7074e-08 | 8.294 |  | 1.4429e-08 | 8.294 |  | 1.6299e-09 | 8.21 |  | 4.2661e-08 | 8.21 |  | 2.8033e-08 | 8.21 |  | 4.5422e-07
| 8.301 |  | 9.8247e-09 | 8.301 |  | 5.4643e-09 | 8.301 |  | 4.8538e-09 | 8.217 |  | 3.3673e-09 | 8.217 |  | 7.7366e-08 | 8.217 |  | 1.4691e-07
| 8.308 |  | 3.5704e-09 | 8.308 |  | 4.1172e-09 | 8.308 |  | 8.9289e-09 | 8.223 |  | 1.6361e-08 | 8.223 |  | 2.7924e-08 | 8.223 |  | 1.8207e-07
| 8.314 |  | 6.4549e-09 | 8.314 |  | 1.9216e-08 | 8.314 |  | 4.4535e-09 | 8.23 |  | 1.2489e-07 | 8.23 |  | 1.279e-07 | 8.23 |  | 1.0782e-06
| 8.321 |  | 3.8852e-09 | 8.321 |  | 2.4326e-09 | 8.321 |  | 1.8479e-09 | 8.237 |  | 1.2896e-07 | 8.237 |  | 3.4734e-08 | 8.237 |  | 2.0006e-06
| 8.328 |  | 3.9414e-09 | 8.328 |  | 1.1303e-08 | 8.328 |  | 4.5964e-09 | 8.243 |  | 7.4947e-08 | 8.243 |  | 1.1705e-07 | 8.243 |  | 2.2585e-06
| 8.334 |  | 1.9385e-08 | 8.334 |  | 8.5191e-09 | 8.334 |  | 9.9461e-09 | 8.25 |  | 5.3662e-09 | 8.25 |  | 3.1952e-07 | 8.25 |  | 1.0009e-06
| 8.341 |  | 4.9437e-08 | 8.341 |  | 8.8791e-09 | 8.341 |  | 4.7078e-09 | 8.256 |  | 7.5514e-08 | 8.256 |  | 4.556e-08 | 8.256 |  | 4.2598e-06
| 8.348 |  | 1.7665e-08 | 8.348 |  | 1.9858e-08 | 8.348 |  | 2.2533e-10 | 8.263 |  | 1.1109e-07 | 8.263 |  | 4.8651e-08 | 8.263 |  | 1.9618e-06
| 8.355 |  | 1.3192e-09 | 8.355 |  | 1.2471e-08 | 8.355 |  | 3.7288e-09 | 8.27 |  | 3.8171e-07 | 8.27 |  | 1.4655e-07 | 8.27 |  | 2.3224e-06
| 8.361 |  | 4.9275e-09 | 8.361 |  | 1.3984e-09 | 8.361 |  | 1.5823e-08 | 8.276 |  | 1.8423e-07 | 8.276 |  | 4.2999e-07 | 8.276 |  | 2.7922e-06
| 8.368 |  | 1.1232e-08 | 8.368 |  | 1.8285e-10 | 8.368 |  | 1.2728e-08 | 8.283 |  | 8.909e-08 | 8.283 |  | 7.1858e-07 | 8.283 |  | 4.5851e-06
| 8.375 |  | 1.0251e-08 | 8.375 |  | 1.7518e-09 | 8.375 |  | 1.8427e-08 | 8.289 |  | 1.6483e-07 | 8.289 |  | 2.2593e-07 | 8.289 |  | 3.7076e-06
| 8.381 |  | 5.9945e-09 | 8.381 |  | 2.578e-10 | 8.381 |  | 1.3247e-08 | 8.296 |  | 5.2066e-08 | 8.296 |  | 1.2412e-07 | 8.296 |  | 7.5173e-06
| 8.388 |  | 3.1035e-08 | 8.388 |  | 8.8958e-09 | 8.388 |  | 3.1277e-09 | 8.303 |  | 3.1707e-07 | 8.303 |  | 2.2562e-08 | 8.303 |  | 2.2531e-06
| 8.395 |  | 1.5943e-08 | 8.395 |  | 3.0285e-08 | 8.395 |  | 1.116e-08 | 8.309 |  | 6.3109e-07 | 8.309 |  | 2.2585e-07 | 8.309 |  | 2.6715e-07
| 8.401 |  | 3.642e-10 | 8.401 |  | 2.91e-08 | 8.401 |  | 8.6359e-09 | 8.316 |  | 2.6489e-07 | 8.316 |  | 2.2919e-07 | 8.316 |  | 1.1686e-06
| 8.408 |  | 5.9503e-09 | 8.408 |  | 5.6026e-09 | 8.408 |  | 4.6219e-09 | 8.323 |  | 2.0399e-08 | 8.323 |  | 2.3647e-07 | 8.323 |  | 2.5912e-06
| 8.415 |  | 8.5992e-09 | 8.415 |  | 1.5557e-09 | 8.415 |  | 1.685e-09 | 8.329 |  | 2.9219e-08 | 8.329 |  | 1.5035e-07 | 8.329 |  | 6.9919e-07
| 8.421 |  | 2.4373e-09 | 8.421 |  | 2.2899e-09 | 8.421 |  | 5.7663e-10 | 8.336 |  | 3.4542e-08 | 8.336 |  | 6.8831e-08 | 8.336 |  | 1.4434e-08
| 8.428 |  | 3.7327e-09 | 8.428 |  | 1.8587e-09 | 8.428 |  | 2.7682e-09 | 8.342 |  | 7.3145e-09 | 8.342 |  | 1.7746e-07 | 8.342 |  | 2.5205e-06
| 8.435 |  | 1.0017e-08 | 8.435 |  | 4.2454e-10 | 8.435 |  | 2.9524e-09 | 8.349 |  | 1.3012e-08 | 8.349 |  | 1.7602e-07 | 8.349 |  | 9.1844e-06
| 8.441 |  | 1.5122e-08 | 8.441 |  | 3.0113e-09 | 8.441 |  | 1.7955e-10 | 8.356 |  | 6.0416e-08 | 8.356 |  | 1.0037e-07 | 8.356 |  | 5.5125e-06
| 8.448 |  | 1.4881e-09 | 8.448 |  | 5.1124e-09 | 8.448 |  | 7.4925e-11 | 8.362 |  | 7.2661e-08 | 8.362 |  | 7.7071e-08 | 8.362 |  | 1.0494e-06
| 8.455 |  | 1.3389e-09 | 8.455 |  | 3.8327e-09 | 8.455 |  | 1.03e-09 | 8.369 |  | 2.7986e-08 | 8.369 |  | 1.165e-07 | 8.369 |  | 1.6576e-07
| 8.462 |  | 6.0761e-09 | 8.462 |  | 4.7453e-09 | 8.462 |  | 4.8384e-09 | 8.376 |  | 1.3135e-07 | 8.376 |  | 1.3123e-07 | 8.376 |  | 2.0197e-08
| 8.468 |  | 2.2863e-09 | 8.468 |  | 1.0543e-09 | 8.468 |  | 1.2869e-08 | 8.382 |  | 2.3696e-08 | 8.382 |  | 3.2969e-08 | 8.382 |  | 4.2808e-07
| 8.475 |  | 2.5275e-09 | 8.475 |  | 2.8127e-09 | 8.475 |  | 5.0161e-09 | 8.389 |  | 5.1296e-08 | 8.389 |  | 3.8668e-08 | 8.389 |  | 1.2725e-06
| 8.482 |  | 1.7388e-09 | 8.482 |  | 1.1789e-09 | 8.482 |  | 6.2723e-09 | 8.395 |  | 1.4904e-08 | 8.395 |  | 3.1875e-08 | 8.395 |  | 5.2963e-06
| 8.488 |  | 1.2423e-08 | 8.488 |  | 8.2522e-09 | 8.488 |  | 1.0576e-09 | 8.402 |  | 1.9933e-07 | 8.402 |  | 3.3825e-08 | 8.402 |  | 2.4289e-06
| 8.495 |  | 2.2183e-08 | 8.495 |  | 5.5776e-09 | 8.495 |  | 2.0311e-09 | 8.409 |  | 5.9521e-08 | 8.409 |  | 3.2015e-08 | 8.409 |  | 2.6226e-06
| 8.502 |  | 9.0155e-10 | 8.502 |  | 1.9146e-09 | 8.502 |  | 3.4618e-09 | 8.415 |  | 3.3438e-08 | 8.415 |  | 1.6275e-08 | 8.415 |  | 1.924e-06
| 8.508 |  | 1.0185e-08 | 8.508 |  | 1.7014e-08 | 8.508 |  | 9.7812e-10 | 8.422 |  | 7.0149e-08 | 8.422 |  | 4.1311e-08 | 8.422 |  | 1.2684e-06
| 8.515 |  | 1.9902e-08 | 8.515 |  | 1.4407e-08 | 8.515 |  | 1.0486e-08 | 8.429 |  | 1.0571e-07 | 8.429 |  | 1.3236e-07 | 8.429 |  | 3.6753e-06
| 8.522 |  | 1.4372e-08 | 8.522 |  | 6.8918e-09 | 8.522 |  | 6.3414e-09 | 8.435 |  | 8.5e-09 | 8.435 |  | 1.1636e-09 | 8.435 |  | 3.1421e-06
| 8.528 |  | 4.0346e-09 | 8.528 |  | 9.544e-10 | 8.528 |  | 1.0205e-08 | 8.442 |  | 4.8469e-08 | 8.442 |  | 4.5909e-08 | 8.442 |  | 4.1046e-06
| 8.535 |  | 1.5256e-08 | 8.535 |  | 3.4885e-09 | 8.535 |  | 9.064e-09 | 8.448 |  | 6.5869e-08 | 8.448 |  | 1.3258e-08 | 8.448 |  | 2.4124e-06
| 8.542 |  | 1.1533e-08 | 8.542 |  | 9.7196e-09 | 8.542 |  | 2.6013e-09 | 8.455 |  | 1.3354e-08 | 8.455 |  | 2.9973e-08 | 8.455 |  | 7.1507e-07
| 8.549 |  | 1.7708e-09 | 8.549 |  | 7.1255e-09 | 8.549 |  | 7.2635e-10 | 8.462 |  | 1.0779e-07 | 8.462 |  | 9.2882e-09 | 8.462 |  | 5.8041e-07
| 8.555 |  | 7.3458e-09 | 8.555 |  | 1.2694e-08 | 8.555 |  | 1.058e-09 | 8.468 |  | 1.3363e-07 | 8.468 |  | 1.1529e-08 | 8.468 |  | 1.5823e-06
| 8.562 |  | 2.4707e-09 | 8.562 |  | 1.4717e-08 | 8.562 |  | 2.5994e-09 | 8.475 |  | 1.1472e-07 | 8.475 |  | 8.7053e-08 | 8.475 |  | 9.1015e-07
| 8.569 |  | 4.2223e-09 | 8.569 |  | 3.4063e-09 | 8.569 |  | 4.0485e-09 | 8.481 |  | 6.3438e-08 | 8.481 |  | 6.4009e-08 | 8.481 |  | 2.5489e-06
| 8.575 |  | 1.2006e-08 | 8.575 |  | 2.2447e-08 | 8.575 |  | 9.1716e-09 | 8.488 |  | 5.6563e-08 | 8.488 |  | 6.6612e-08 | 8.488 |  | 4.101e-06
| 8.582 |  | 1.8965e-09 | 8.582 |  | 4.5161e-08 | 8.582 |  | 1.4644e-08 | 8.495 |  | 5.7703e-08 | 8.495 |  | 1.5652e-07 | 8.495 |  | 4.4855e-06
| 8.589 |  | 6.498e-09 | 8.589 |  | 3.818e-08 | 8.589 |  | 1.8913e-08 | 8.501 |  | 1.9789e-07 | 8.501 |  | 2.2619e-08 | 8.501 |  | 2.4861e-06
| 8.595 |  | 7.8996e-09 | 8.595 |  | 2.7727e-08 | 8.595 |  | 1.242e-08 | 8.508 |  | 4.9631e-07 | 8.508 |  | 1.4632e-07 | 8.508 |  | 2.6439e-06
| 8.602 |  | 5.6904e-09 | 8.602 |  | 4.5225e-10 | 8.602 |  | 3.9879e-09 | 8.515 |  | 4.7593e-07 | 8.515 |  | 1.6113e-07 | 8.515 |  | 3.6017e-07
| 8.609 |  | 4.5701e-10 | 8.609 |  | 1.0455e-08 | 8.609 |  | 5.7587e-09 | 8.521 |  | 1.83e-07 | 8.521 |  | 1.7452e-07 | 8.521 |  | 9.546e-07
| 8.615 |  | 4.4538e-09 | 8.615 |  | 1.3224e-08 | 8.615 |  | 4.9421e-09 | 8.528 |  | 6.497e-08 | 8.528 |  | 4.5018e-08 | 8.528 |  | 2.9145e-07
| 8.622 |  | 1.7869e-08 | 8.622 |  | 7.2615e-09 | 8.622 |  | 5.0224e-10 | 8.534 |  | 1.3834e-07 | 8.534 |  | 8.105e-08 | 8.534 |  | 5.2762e-07
| 8.629 |  | 6.3646e-09 | 8.629 |  | 1.5837e-09 | 8.629 |  | 5.6559e-09 | 8.541 |  | 1.2501e-07 | 8.541 |  | 4.6518e-08 | 8.541 |  | 7.5403e-07
| 8.635 |  | 2.2299e-09 | 8.635 |  | 7.8379e-10 | 8.635 |  | 4.585e-09 | 8.548 |  | 6.2059e-08 | 8.548 |  | 1.9833e-07 | 8.548 |  | 4.0088e-06
| 8.642 |  | 1.7053e-09 | 8.642 |  | 2.0288e-09 | 8.642 |  | 1.9699e-09 | 8.554 |  | 1.2945e-07 | 8.554 |  | 3.7185e-07 | 8.554 |  | 4.1186e-06
| 8.649 |  | 5.1647e-09 | 8.649 |  | 5.8457e-10 | 8.649 |  | 5.8774e-09 | 8.561 |  | 1.0363e-07 | 8.561 |  | 1.5775e-07 | 8.561 |  | 3.8022e-07
| 8.656 |  | 2.2706e-08 | 8.656 |  | 6.477e-09 | 8.656 |  | 2.7934e-09 | 8.568 |  | 6.6607e-08 | 8.568 |  | 1.907e-07 | 8.568 |  | 1.8618e-06
| 8.662 |  | 2.9351e-08 | 8.662 |  | 4.5856e-09 | 8.662 |  | 3.0789e-09 | 8.574 |  | 1.4196e-08 | 8.574 |  | 7.0689e-07 | 8.574 |  | 3.7604e-06
| 8.669 |  | 2.8852e-08 | 8.669 |  | 2.3703e-09 | 8.669 |  | 6.1076e-09 | 8.581 |  | 3.4947e-07 | 8.581 |  | 4.7352e-07 | 8.581 |  | 2.5541e-06
| 8.676 |  | 2.4588e-08 | 8.676 |  | 2.8759e-09 | 8.676 |  | 1.5947e-08 | 8.587 |  | 5.9213e-07 | 8.587 |  | 1.3276e-07 | 8.587 |  | 1.7649e-06
| 8.682 |  | 1.093e-08 | 8.682 |  | 4.4927e-09 | 8.682 |  | 2.1186e-08 | 8.594 |  | 2.5629e-07 | 8.594 |  | 5.4651e-08 | 8.594 |  | 1.2591e-06
| 8.689 |  | 4.467e-09 | 8.689 |  | 1.8244e-08 | 8.689 |  | 9.9457e-09 | 8.601 |  | 1.8313e-07 | 8.601 |  | 1.8167e-07 | 8.601 |  | 6.0686e-07
| 8.696 |  | 6.4418e-09 | 8.696 |  | 1.9891e-08 | 8.696 |  | 9.0645e-09 | 8.607 |  | 1.0424e-07 | 8.607 |  | 5.7092e-08 | 8.607 |  | 1.0728e-06
| 8.702 |  | 5.0267e-09 | 8.702 |  | 7.0907e-09 | 8.702 |  | 8.8509e-09 | 8.614 |  | 1.0608e-07 | 8.614 |  | 4.2348e-08 | 8.614 |  | 5.4227e-06
| 8.709 |  | 4.2067e-09 | 8.709 |  | 1.3486e-09 | 8.709 |  | 1.8863e-08 | 8.621 |  | 1.8475e-07 | 8.621 |  | 6.1771e-08 | 8.621 |  | 2.1715e-06
| 8.716 |  | 1.9741e-10 | 8.716 |  | 3.5122e-09 | 8.716 |  | 1.0504e-08 | 8.627 |  | 6.5526e-09 | 8.627 |  | 3.4185e-08 | 8.627 |  | 4.4481e-06
| 8.722 |  | 1.6079e-09 | 8.722 |  | 1.8654e-09 | 8.722 |  | 4.8652e-09 | 8.634 |  | 9.4914e-08 | 8.634 |  | 5.4162e-08 | 8.634 |  | 1.5673e-05
| 8.729 |  | 2.764e-10 | 8.729 |  | 2.3285e-10 | 8.729 |  | 2.6045e-09 | 8.64 |  | 2.4816e-08 | 8.64 |  | 1.28e-07 | 8.64 |  | 1.3861e-05
| 8.736 |  | 1.9979e-10 | 8.736 |  | 3.6433e-09 | 8.736 |  | 8.475e-09 | 8.647 |  | 9.0225e-09 | 8.647 |  | 3.8944e-07 | 8.647 |  | 5.8146e-06
| 8.742 |  | 1.8278e-09 | 8.742 |  | 6.2882e-09 | 8.742 |  | 1.1549e-09 | 8.654 |  | 1.1333e-08 | 8.654 |  | 2.0281e-07 | 8.654 |  | 2.0606e-06
| 8.749 |  | 6.231e-09 | 8.749 |  | 1.0267e-09 | 8.749 |  | 2.2165e-09 | 8.66 |  | 1.1787e-07 | 8.66 |  | 1.6897e-08 | 8.66 |  | 4.6593e-07
| 8.756 |  | 7.4927e-09 | 8.756 |  | 5.1218e-11 | 8.756 |  | 7.4633e-09 | 8.667 |  | 2.5297e-07 | 8.667 |  | 2.0358e-08 | 8.667 |  | 1.3356e-06
| 8.763 |  | 7.7397e-10 | 8.763 |  | 7.1591e-10 | 8.763 |  | 1.6609e-08 | 8.674 |  | 1.4369e-07 | 8.674 |  | 1.6073e-08 | 8.674 |  | 4.5354e-06
| 8.769 |  | 5.6329e-10 | 8.769 |  | 7.3385e-09 | 8.769 |  | 1.3026e-08 | 8.68 |  | 1.0223e-07 | 8.68 |  | 3.6414e-08 | 8.68 |  | 4.1771e-06
| 8.776 |  | 3.809e-09 | 8.776 |  | 7.2424e-09 | 8.776 |  | 1.5885e-08 | 8.687 |  | 1.0767e-07 | 8.687 |  | 4.7572e-08 | 8.687 |  | 6.7677e-07
| 8.783 |  | 2.6251e-09 | 8.783 |  | 4.1583e-09 | 8.783 |  | 2.2437e-08 | 8.693 |  | 1.1245e-07 | 8.693 |  | 4.0266e-09 | 8.693 |  | 1.1921e-06
| 8.789 |  | 7.4698e-09 | 8.789 |  | 4.097e-09 | 8.789 |  | 9.3196e-09 | 8.7 |  | 1.0148e-07 | 8.7 |  | 1.0975e-07 | 8.7 |  | 2.5299e-06
| 8.796 |  | 2.3514e-08 | 8.796 |  | 1.8688e-09 | 8.796 |  | 5.4562e-10 | 8.707 |  | 2.1559e-07 | 8.707 |  | 2.7962e-07 | 8.707 |  | 1.8182e-06
| 8.803 |  | 1.9615e-09 | 8.803 |  | 4.648e-09 | 8.803 |  | 3.7621e-10 | 8.713 |  | 1.6611e-07 | 8.713 |  | 1.5873e-08 | 8.713 |  | 2.3098e-06
| 8.809 |  | 2.6277e-08 | 8.809 |  | 2.5887e-09 | 8.809 |  | 6.1976e-10 | 8.72 |  | 1.0201e-07 | 8.72 |  | 2.2209e-07 | 8.72 |  | 6.0801e-07
| 8.816 |  | 1.4135e-08 | 8.816 |  | 6.3118e-09 | 8.816 |  | 3.6953e-09 | 8.726 |  | 5.2963e-08 | 8.726 |  | 1.3012e-07 | 8.726 |  | 4.9577e-06
| 8.823 |  | 3.4196e-09 | 8.823 |  | 6.3448e-09 | 8.823 |  | 9.653e-09 | 8.733 |  | 2.2607e-08 | 8.733 |  | 3.8789e-07 | 8.733 |  | 4.1914e-06
| 8.829 |  | 1.5067e-08 | 8.829 |  | 2.4643e-10 | 8.829 |  | 5.0714e-09 | 8.74 |  | 2.2672e-08 | 8.74 |  | 1.5151e-07 | 8.74 |  | 1.8485e-06
| 8.836 |  | 2.7208e-09 | 8.836 |  | 7.2331e-09 | 8.836 |  | 7.7648e-10 | 8.746 |  | 3.4356e-08 | 8.746 |  | 1.1743e-07 | 8.746 |  | 2.095e-06
| 8.843 |  | 8.801e-09 | 8.843 |  | 6.087e-09 | 8.843 |  | 1.5182e-09 | 8.753 |  | 7.1409e-08 | 8.753 |  | 1.7417e-07 | 8.753 |  | 2.3273e-06
| 8.85 |  | 9.2862e-09 | 8.85 |  | 9.077e-10 | 8.85 |  | 1.245e-08 | 8.76 |  | 3.0915e-07 | 8.76 |  | 2.3562e-07 | 8.76 |  | 6.7141e-07
| 8.856 |  | 6.5759e-09 | 8.856 |  | 4.1409e-09 | 8.856 |  | 3.0943e-08 | 8.766 |  | 2.7044e-07 | 8.766 |  | 1.9099e-07 | 8.766 |  | 4.2955e-07
| 8.863 |  | 1.0962e-08 | 8.863 |  | 6.2592e-09 | 8.863 |  | 2.4295e-08 | 8.773 |  | 1.7748e-07 | 8.773 |  | 3.0144e-07 | 8.773 |  | 3.1387e-06
| 8.87 |  | 2.245e-08 | 8.87 |  | 4.5955e-10 | 8.87 |  | 1.9337e-08 | 8.779 |  | 2.4901e-07 | 8.779 |  | 1.7003e-07 | 8.779 |  | 2.5424e-06
| 8.876 |  | 1.1889e-08 | 8.876 |  | 7.1871e-09 | 8.876 |  | 1.2238e-08 | 8.786 |  | 2.4746e-07 | 8.786 |  | 2.9118e-07 | 8.786 |  | 4.792e-07
| 8.883 |  | 2.3746e-09 | 8.883 |  | 8.7364e-09 | 8.883 |  | 1.7933e-09 | 8.793 |  | 1.3578e-07 | 8.793 |  | 1.798e-07 | 8.793 |  | 7.3852e-08
| 8.89 |  | 5.6526e-09 | 8.89 |  | 2.9707e-08 | 8.89 |  | 8.2537e-10 | 8.799 |  | 3.7555e-08 | 8.799 |  | 1.5656e-08 | 8.799 |  | 1.1397e-06
| 8.896 |  | 1.2615e-08 | 8.896 |  | 1.1792e-08 | 8.896 |  | 4.1464e-09 | 8.806 |  | 4.3105e-07 | 8.806 |  | 2.1181e-07 | 8.806 |  | 9.5738e-07
| 8.903 |  | 4.4975e-09 | 8.903 |  | 7.3543e-09 | 8.903 |  | 2.2711e-09 | 8.813 |  | 2.0957e-07 | 8.813 |  | 4.777e-07 | 8.813 |  | 1.3448e-07
| 8.91 |  | 3.2218e-10 | 8.91 |  | 1.6858e-09 | 8.91 |  | 6.8183e-09 | 8.819 |  | 9.6201e-08 | 8.819 |  | 1.9689e-07 | 8.819 |  | 1.3874e-06
| 8.916 |  | 7.4627e-09 | 8.916 |  | 2.5681e-09 | 8.916 |  | 2.4498e-08 | 8.826 |  | 2.9929e-09 | 8.826 |  | 4.4457e-08 | 8.826 |  | 3.8146e-06
| 8.923 |  | 2.3509e-08 | 8.923 |  | 5.7587e-09 | 8.923 |  | 1.3349e-08 | 8.832 |  | 1.1805e-08 | 8.832 |  | 3.7707e-08 | 8.832 |  | 8.0049e-06
| 8.93 |  | 4.8034e-09 | 8.93 |  | 1.8866e-09 | 8.93 |  | 5.9822e-09 | 8.839 |  | 8.2973e-08 | 8.839 |  | 3.3145e-09 | 8.839 |  | 6.5976e-06
| 8.936 |  | 1.6491e-09 | 8.936 |  | 1.7449e-09 | 8.936 |  | 2.8669e-09 | 8.846 |  | 1.6452e-07 | 8.846 |  | 5.2011e-08 | 8.846 |  | 3.6992e-06
| 8.943 |  | 4.5977e-09 | 8.943 |  | 3.3367e-09 | 8.943 |  | 1.0877e-09 | 8.852 |  | 2.1696e-07 | 8.852 |  | 1.1255e-07 | 8.852 |  | 8.5233e-06
| 8.95 |  | 8.0869e-09 | 8.95 |  | 3.2469e-09 | 8.95 |  | 7.0051e-09 | 8.859 |  | 2.1661e-07 | 8.859 |  | 7.4246e-09 | 8.859 |  | 1.4021e-05
| 8.957 |  | 1.7915e-08 | 8.957 |  | 1.1396e-08 | 8.957 |  | 1.8376e-09 | 8.866 |  | 9.3535e-08 | 8.866 |  | 7.9611e-08 | 8.866 |  | 8.1188e-06
| 8.963 |  | 3.3574e-09 | 8.963 |  | 1.3532e-08 | 8.963 |  | 1.3854e-09 | 8.872 |  | 1.5301e-08 | 8.872 |  | 4.696e-08 | 8.872 |  | 9.8448e-07
| 8.97 |  | 2.56e-10 | 8.97 |  | 3.7711e-09 | 8.97 |  | 8.925e-09 | 8.879 |  | 3.4265e-08 | 8.879 |  | 3.8901e-08 | 8.879 |  | 3.8493e-09
| 8.977 |  | 3.7453e-09 | 8.977 |  | 5.0364e-09 | 8.977 |  | 7.8132e-09 | 8.885 |  | 1.7261e-07 | 8.885 |  | 2.2949e-08 | 8.885 |  | 1.3571e-06
| 8.983 |  | 7.4298e-09 | 8.983 |  | 1.0905e-09 | 8.983 |  | 9.2433e-09 | 8.892 |  | 3.2177e-07 | 8.892 |  | 3.6103e-08 | 8.892 |  | 3.378e-06
| 8.99 |  | 1.0075e-09 | 8.99 |  | 2.5378e-09 | 8.99 |  | 4.8873e-09 | 8.899 |  | 3.3821e-07 | 8.899 |  | 2.9935e-09 | 8.899 |  | 4.7979e-06
| 8.997 |  | 7.8288e-09 | 8.997 |  | 1.9923e-09 | 8.997 |  | 7.8997e-09 | 8.905 |  | 1.9853e-07 | 8.905 |  | 1.8105e-08 | 8.905 |  | 5.0625e-06
| 9.003 |  | 1.893e-09 | 9.003 |  | 2.8988e-10 | 9.003 |  | 1.3296e-08 | 8.912 |  | 9.9223e-09 | 8.912 |  | 8.2137e-09 | 8.912 |  | 2.3491e-06
| 9.01 |  | 2.0263e-10 | 9.01 |  | 9.6418e-10 | 9.01 |  | 3.0623e-08 | 8.918 |  | 2.8086e-08 | 8.918 |  | 4.1519e-08 | 8.918 |  | 2.0152e-07
| 9.017 |  | 3.099e-09 | 9.017 |  | 3.2884e-09 | 9.017 |  | 2.1591e-08 | 8.925 |  | 8.8132e-09 | 8.925 |  | 6.0015e-09 | 8.925 |  | 7.7641e-07
| 9.023 |  | 7.7036e-09 | 9.023 |  | 9.5456e-09 | 9.023 |  | 9.9342e-09 | 8.932 |  | 9.9408e-08 | 8.932 |  | 3.103e-08 | 8.932 |  | 5.341e-06
| 9.03 |  | 2.4321e-09 | 9.03 |  | 2.4004e-09 | 9.03 |  | 1.6777e-08 | 8.938 |  | 2.9466e-07 | 8.938 |  | 2.2557e-07 | 8.938 |  | 7.3605e-06
| 9.037 |  | 1.2568e-08 | 9.037 |  | 1.8418e-08 | 9.037 |  | 7.7211e-09 | 8.945 |  | 2.0495e-07 | 8.945 |  | 2.5372e-07 | 8.945 |  | 2.9312e-06
| 9.044 |  | 9.432e-09 | 9.044 |  | 1.2543e-08 | 9.044 |  | 6.1236e-09 | 8.952 |  | 2.9982e-08 | 8.952 |  | 4.8083e-08 | 8.952 |  | 4.7204e-06
| 9.05 |  | 2.6441e-10 | 9.05 |  | 4.199e-09 | 9.05 |  | 2.8462e-09 | 8.958 |  | 2.9783e-08 | 8.958 |  | 2.9741e-08 | 8.958 |  | 1.3084e-05
| 9.057 |  | 5.3348e-09 | 9.057 |  | 7.5798e-10 | 9.057 |  | 1.06e-09 | 8.965 |  | 2.9313e-08 | 8.965 |  | 4.8048e-09 | 8.965 |  | 8.2809e-06
| 9.064 |  | 3.5792e-09 | 9.064 |  | 4.8653e-09 | 9.064 |  | 1.9859e-09 | 8.971 |  | 8.5281e-08 | 8.971 |  | 1.5222e-07 | 8.971 |  | 2.747e-07
| 9.07 |  | 1.2241e-09 | 9.07 |  | 1.3749e-09 | 9.07 |  | 2.1043e-10 | 8.978 |  | 4.7272e-08 | 8.978 |  | 2.0783e-07 | 8.978 |  | 9.9131e-07
| 9.077 |  | 9.1477e-09 | 9.077 |  | 7.1924e-09 | 9.077 |  | 2.0222e-09 | 8.985 |  | 1.5064e-07 | 8.985 |  | 7.9262e-08 | 8.985 |  | 1.1401e-06
| 9.084 |  | 7.7615e-09 | 9.084 |  | 1.5045e-08 | 9.084 |  | 3.4525e-09 | 8.991 |  | 2.9757e-07 | 8.991 |  | 4.8225e-08 | 8.991 |  | 1.844e-06
| 9.09 |  | 1.1562e-08 | 9.09 |  | 5.6843e-09 | 9.09 |  | 5.8625e-10 | 8.998 |  | 1.7424e-07 | 8.998 |  | 1.3478e-08 | 8.998 |  | 2.4897e-06
| 9.097 |  | 5.6719e-10 | 9.097 |  | 8.684e-09 | 9.097 |  | 1.099e-09 | 9.005 |  | 3.4616e-07 | 9.005 |  | 2.8606e-08 | 9.005 |  | 1.1264e-07
| 9.104 |  | 1.2704e-08 | 9.104 |  | 6.0518e-09 | 9.104 |  | 5.2816e-10 | 9.011 |  | 3.9603e-08 | 9.011 |  | 4.0964e-08 | 9.011 |  | 1.1719e-06
| 9.11 |  | 8.143e-09 | 9.11 |  | 1.2303e-10 | 9.11 |  | 6.636e-10 | 9.018 |  | 9.9979e-08 | 9.018 |  | 1.4616e-07 | 9.018 |  | 3.3884e-06
| 9.117 |  | 4.4182e-09 | 9.117 |  | 9.6371e-11 | 9.117 |  | 2.3564e-09 | 9.024 |  | 1.0611e-07 | 9.024 |  | 2.0218e-07 | 9.024 |  | 3.5358e-06
| 9.124 |  | 1.0107e-08 | 9.124 |  | 6.8533e-10 | 9.124 |  | 8.7694e-09 | 9.031 |  | 2.539e-07 | 9.031 |  | 9.7382e-08 | 9.031 |  | 1.4711e-06
| 9.13 |  | 1.7647e-09 | 9.13 |  | 2.7498e-10 | 9.13 |  | 6.356e-09 | 9.038 |  | 2.1615e-07 | 9.038 |  | 2.3387e-07 | 9.038 |  | 3.7336e-06
| 9.137 |  | 6.9664e-09 | 9.137 |  | 1.2178e-09 | 9.137 |  | 1.447e-09 | 9.044 |  | 2.5951e-07 | 9.044 |  | 6.4676e-07 | 9.044 |  | 6.9527e-06
| 9.144 |  | 2.6004e-09 | 9.144 |  | 3.9593e-09 | 9.144 |  | 6.4686e-09 | 9.051 |  | 1.4127e-07 | 9.051 |  | 9.6001e-08 | 9.051 |  | 9.815e-06
| 9.151 |  | 6.3664e-09 | 9.151 |  | 1.4904e-08 | 9.151 |  | 2.3855e-08 | 9.058 |  | 5.2222e-08 | 9.058 |  | 1.2702e-07 | 9.058 |  | 7.3758e-06
| 9.157 |  | 1.6566e-09 | 9.157 |  | 1.3644e-08 | 9.157 |  | 8.2799e-09 | 9.064 |  | 4.283e-08 | 9.064 |  | 1.2109e-07 | 9.064 |  | 3.2839e-06
| 9.164 |  | 1.406e-08 | 9.164 |  | 7.1338e-10 | 9.164 |  | 7.7734e-10 | 9.071 |  | 7.8335e-08 | 9.071 |  | 1.6098e-07 | 9.071 |  | 1.0374e-06
| 9.171 |  | 3.336e-09 | 9.171 |  | 4.0032e-09 | 9.171 |  | 1.9643e-09 | 9.077 |  | 1.8598e-07 | 9.077 |  | 1.5799e-07 | 9.077 |  | 1.0606e-06
| 9.177 |  | 6.6423e-09 | 9.177 |  | 1.0509e-08 | 9.177 |  | 2.2006e-09 | 9.084 |  | 1.7657e-07 | 9.084 |  | 2.822e-08 | 9.084 |  | 6.8655e-06
| 9.184 |  | 2.3e-09 | 9.184 |  | 4.9067e-09 | 9.184 |  | 4.73e-09 | 9.091 |  | 1.1281e-07 | 9.091 |  | 5.9899e-08 | 9.091 |  | 4.7343e-06
| 9.191 |  | 8.3869e-09 | 9.191 |  | 5.2856e-09 | 9.191 |  | 5.1203e-09 | 9.097 |  | 3.2404e-08 | 9.097 |  | 8.6326e-08 | 9.097 |  | 4.6938e-07
| 9.197 |  | 2.62e-08 | 9.197 |  | 6.6426e-09 | 9.197 |  | 4.3315e-09 | 9.104 |  | 8.2071e-08 | 9.104 |  | 1.31e-07 | 9.104 |  | 1.4678e-07
| 9.204 |  | 1.1005e-08 | 9.204 |  | 8.7745e-11 | 9.204 |  | 2.8883e-09 | 9.11 |  | 6.7879e-08 | 9.11 |  | 2.2497e-07 | 9.11 |  | 1.527e-07
| 9.211 |  | 1.2183e-09 | 9.211 |  | 5.4565e-11 | 9.211 |  | 7.3335e-10 | 9.117 |  | 1.2176e-08 | 9.117 |  | 8.7628e-09 | 9.117 |  | 4.8424e-06
| 9.217 |  | 1.0462e-10 | 9.217 |  | 1.4106e-08 | 9.217 |  | 2.9977e-09 | 9.124 |  | 8.0824e-09 | 9.124 |  | 1.1044e-07 | 9.124 |  | 9.0527e-06
| 9.224 |  | 3.5887e-09 | 9.224 |  | 3.5845e-08 | 9.224 |  | 1.1741e-08 | 9.13 |  | 7.9075e-09 | 9.13 |  | 1.722e-07 | 9.13 |  | 1.6214e-06
| 9.231 |  | 1.4082e-08 | 9.231 |  | 8.5535e-09 | 9.231 |  | 1.2516e-08 | 9.137 |  | 4.8954e-08 | 9.137 |  | 2.5348e-07 | 9.137 |  | 3.4469e-06
| 9.237 |  | 4.5466e-09 | 9.237 |  | 4.8977e-10 | 9.237 |  | 3.7091e-09 | 9.144 |  | 1.323e-07 | 9.144 |  | 1.0058e-07 | 9.144 |  | 1.0158e-06
| 9.244 |  | 6.8477e-11 | 9.244 |  | 3.0426e-09 | 9.244 |  | 1.4072e-09 | 9.15 |  | 2.1862e-07 | 9.15 |  | 1.8556e-07 | 9.15 |  | 1.551e-06
| 9.251 |  | 8.6244e-09 | 9.251 |  | 1.4701e-08 | 9.251 |  | 1.0149e-08 | 9.157 |  | 9.8559e-08 | 9.157 |  | 3.4188e-08 | 9.157 |  | 1.0753e-06
| 9.258 |  | 2.027e-08 | 9.258 |  | 2.0832e-08 | 9.258 |  | 1.136e-08 | 9.163 |  | 4.8706e-08 | 9.163 |  | 2.4413e-08 | 9.163 |  | 4.2254e-08
| 9.264 |  | 1.3724e-08 | 9.264 |  | 1.1403e-08 | 9.264 |  | 1.8969e-08 | 9.17 |  | 4.9544e-08 | 9.17 |  | 6.7028e-08 | 9.17 |  | 9.9568e-08
| 9.271 |  | 1.0686e-08 | 9.271 |  | 6.5165e-09 | 9.271 |  | 9.5627e-09 | 9.177 |  | 3.1607e-09 | 9.177 |  | 1.5281e-08 | 9.177 |  | 4.6365e-07
| 9.278 |  | 7.3113e-09 | 9.278 |  | 2.2199e-08 | 9.278 |  | 1.1238e-08 | 9.183 |  | 4.9064e-08 | 9.183 |  | 3.7627e-08 | 9.183 |  | 1.1449e-06
| 9.284 |  | 2.8571e-09 | 9.284 |  | 3.8206e-09 | 9.284 |  | 1.4637e-09 | 9.19 |  | 1.4796e-07 | 9.19 |  | 3.96e-08 | 9.19 |  | 3.7119e-06
| 9.291 |  | 4.8053e-09 | 9.291 |  | 1.0168e-09 | 9.291 |  | 2.6981e-09 | 9.197 |  | 2.9652e-07 | 9.197 |  | 4.2469e-08 | 9.197 |  | 1.7255e-06
| 9.298 |  | 1.8689e-08 | 9.298 |  | 2.6644e-09 | 9.298 |  | 7.7917e-09 | 9.203 |  | 4.304e-07 | 9.203 |  | 5.827e-08 | 9.203 |  | 5.7971e-07
| 9.304 |  | 9.9294e-09 | 9.304 |  | 8.9381e-09 | 9.304 |  | 1.6558e-08 | 9.21 |  | 1.0645e-07 | 9.21 |  | 8.1626e-08 | 9.21 |  | 4.9081e-07
| 9.311 |  | 5.108e-09 | 9.311 |  | 1.6255e-08 | 9.311 |  | 4.5004e-09 | 9.216 |  | 6.8186e-08 | 9.216 |  | 3.2192e-07 | 9.216 |  | 1.1276e-06
| 9.318 |  | 2.2827e-09 | 9.318 |  | 7.2057e-09 | 9.318 |  | 9.5474e-10 | 9.223 |  | 2.3832e-07 | 9.223 |  | 6.454e-07 | 9.223 |  | 4.5335e-07
| 9.324 |  | 4.3961e-09 | 9.324 |  | 1.891e-09 | 9.324 |  | 4.655e-09 | 9.23 |  | 2.0557e-07 | 9.23 |  | 3.1374e-07 | 9.23 |  | 8.1667e-09
| 9.331 |  | 1.9327e-08 | 9.331 |  | 1.4777e-09 | 9.331 |  | 9.1969e-09 | 9.236 |  | 6.5123e-08 | 9.236 |  | 6.9656e-08 | 9.236 |  | 2.4789e-06
| 9.338 |  | 1.6617e-08 | 9.338 |  | 1.2031e-10 | 9.338 |  | 2.4819e-09 | 9.243 |  | 5.1667e-09 | 9.243 |  | 2.21e-08 | 9.243 |  | 3.615e-06
| 9.345 |  | 6.8711e-09 | 9.345 |  | 1.3338e-09 | 9.345 |  | 2.5115e-09 | 9.25 |  | 7.8845e-09 | 9.25 |  | 1.1378e-07 | 9.25 |  | 3.0906e-06
| 9.351 |  | 2.7039e-09 | 9.351 |  | 6.5259e-10 | 9.351 |  | 6.3759e-09 | 9.256 |  | 4.1904e-08 | 9.256 |  | 1.8365e-07 | 9.256 |  | 2.5949e-06
| 9.358 |  | 1.2242e-09 | 9.358 |  | 7.399e-09 | 9.358 |  | 6.4808e-09 | 9.263 |  | 1.5673e-07 | 9.263 |  | 8.8736e-08 | 9.263 |  | 5.854e-07
| 9.365 |  | 2.1478e-09 | 9.365 |  | 5.082e-09 | 9.365 |  | 3.8837e-09 | 9.269 |  | 1.3217e-07 | 9.269 |  | 2.417e-08 | 9.269 |  | 3.1835e-07
| 9.371 |  | 1.0987e-08 | 9.371 |  | 1.2743e-08 | 9.371 |  | 6.7074e-09 | 9.276 |  | 1.6093e-07 | 9.276 |  | 3.2324e-09 | 9.276 |  | 5.8913e-07
| 9.378 |  | 1.1076e-08 | 9.378 |  | 7.0841e-09 | 9.378 |  | 1.1872e-08 | 9.283 |  | 1.9389e-07 | 9.283 |  | 1.8257e-08 | 9.283 |  | 2.5152e-07
| 9.385 |  | 2.4162e-09 | 9.385 |  | 3.2383e-09 | 9.385 |  | 3.8988e-08 | 9.289 |  | 3.7715e-07 | 9.289 |  | 5.8456e-08 | 9.289 |  | 1.6236e-06
| 9.391 |  | 4.5271e-09 | 9.391 |  | 1.9948e-10 | 9.391 |  | 3.6671e-08 | 9.296 |  | 2.3865e-07 | 9.296 |  | 2.7794e-08 | 9.296 |  | 7.4519e-06
| 9.398 |  | 9.4948e-09 | 9.398 |  | 2.859e-09 | 9.398 |  | 6.766e-09 | 9.302 |  | 1.9796e-10 | 9.302 |  | 4.1105e-08 | 9.302 |  | 4.9712e-06
| 9.405 |  | 2.7885e-09 | 9.405 |  | 1.468e-09 | 9.405 |  | 6.3978e-09 | 9.309 |  | 2.0271e-07 | 9.309 |  | 9.5333e-08 | 9.309 |  | 4.3068e-06
| 9.411 |  | 2.8587e-09 | 9.411 |  | 7.1599e-09 | 9.411 |  | 2.4303e-09 | 9.316 |  | 2.4811e-07 | 9.316 |  | 6.7166e-08 | 9.316 |  | 3.4948e-06
| 9.418 |  | 5.9439e-09 | 9.418 |  | 1.0947e-08 | 9.418 |  | 1.6763e-09 | 9.322 |  | 4.3831e-08 | 9.322 |  | 7.2261e-08 | 9.322 |  | 3.6509e-06
| 9.425 |  | 1.8516e-09 | 9.425 |  | 4.0915e-09 | 9.425 |  | 4.451e-09 | 9.329 |  | 3.4674e-08 | 9.329 |  | 6.2946e-08 | 9.329 |  | 2.6893e-06
| 9.431 |  | 2.2985e-09 | 9.431 |  | 1.327e-08 | 9.431 |  | 8.7525e-09 | 9.336 |  | 2.9366e-08 | 9.336 |  | 1.0268e-07 | 9.336 |  | 8.2124e-07
| 9.438 |  | 1.4247e-08 | 9.438 |  | 1.6334e-08 | 9.438 |  | 2.7417e-09 | 9.342 |  | 2.293e-08 | 9.342 |  | 2.5011e-07 | 9.342 |  | 2.3486e-06
| 9.445 |  | 3.7816e-09 | 9.445 |  | 3.5898e-09 | 9.445 |  | 7.142e-09 | 9.349 |  | 3.713e-08 | 9.349 |  | 3.495e-07 | 9.349 |  | 4.2948e-06
| 9.452 |  | 7.1656e-09 | 9.452 |  | 5.9267e-10 | 9.452 |  | 9.9142e-09 | 9.355 |  | 1.2952e-08 | 9.355 |  | 3.4853e-07 | 9.355 |  | 7.1656e-06
| 9.458 |  | 1.2175e-09 | 9.458 |  | 6.5731e-09 | 9.458 |  | 4.0342e-09 | 9.362 |  | 6.5289e-09 | 9.362 |  | 9.3535e-08 | 9.362 |  | 7.8532e-07
| 9.465 |  | 8.1536e-09 | 9.465 |  | 4.9144e-09 | 9.465 |  | 4.9223e-09 | 9.369 |  | 1.4342e-07 | 9.369 |  | 2.199e-08 | 9.369 |  | 9.2544e-07
| 9.472 |  | 9.2337e-09 | 9.472 |  | 1.5564e-08 | 9.472 |  | 2.072e-09 | 9.375 |  | 1.6127e-07 | 9.375 |  | 9.47e-10 | 9.375 |  | 7.5721e-07
| 9.478 |  | 1.511e-08 | 9.478 |  | 3.5635e-09 | 9.478 |  | 1.1037e-08 | 9.382 |  | 4.3579e-08 | 9.382 |  | 9.7198e-08 | 9.382 |  | 2.1927e-06
| 9.485 |  | 2.5126e-08 | 9.485 |  | 7.4414e-09 | 9.485 |  | 1.0841e-08 | 9.389 |  | 2.9071e-07 | 9.389 |  | 9.8043e-08 | 9.389 |  | 1.8498e-07
| 9.492 |  | 6.3715e-09 | 9.492 |  | 2.2321e-09 | 9.492 |  | 9.967e-09 | 9.395 |  | 2.1492e-07 | 9.395 |  | 7.1368e-08 | 9.395 |  | 4.479e-06
| 9.498 |  | 1.3831e-08 | 9.498 |  | 9.6381e-09 | 9.498 |  | 7.4477e-09 | 9.402 |  | 3.4462e-08 | 9.402 |  | 1.9558e-07 | 9.402 |  | 8.4088e-06
| 9.505 |  | 3.0037e-09 | 9.505 |  | 2.3988e-08 | 9.505 |  | 1.6891e-09 | 9.408 |  | 1.1915e-08 | 9.408 |  | 8.8976e-08 | 9.408 |  | 6.336e-06
| 9.512 |  | 1.3552e-08 | 9.512 |  | 1.3225e-08 | 9.512 |  | 6.3926e-09 | 9.415 |  | 8.2729e-08 | 9.415 |  | 7.3318e-08 | 9.415 |  | 1.8426e-06
| 9.518 |  | 1.0622e-08 | 9.518 |  | 1.517e-08 | 9.518 |  | 6.2999e-09 | 9.422 |  | 3.1898e-07 | 9.422 |  | 3.9056e-08 | 9.422 |  | 1.3194e-07
| 9.525 |  | 2.1727e-09 | 9.525 |  | 1.5813e-08 | 9.525 |  | 1.317e-08 | 9.428 |  | 2.6664e-07 | 9.428 |  | 5.6608e-08 | 9.428 |  | 6.5581e-07
| 9.532 |  | 5.0154e-10 | 9.532 |  | 6.7987e-09 | 9.532 |  | 2.246e-08 | 9.435 |  | 6.4188e-08 | 9.435 |  | 1.9614e-08 | 9.435 |  | 1.0212e-06
| 9.538 |  | 1.4815e-10 | 9.538 |  | 6.6725e-09 | 9.538 |  | 5.5514e-09 | 9.442 |  | 2.1161e-08 | 9.442 |  | 1.3624e-08 | 9.442 |  | 3.285e-06
| 9.545 |  | 3.1598e-09 | 9.545 |  | 1.5249e-09 | 9.545 |  | 3.1611e-10 | 9.448 |  | 1.7519e-07 | 9.448 |  | 3.18e-08 | 9.448 |  | 2.4444e-06
| 9.552 |  | 8.2556e-09 | 9.552 |  | 9.6422e-09 | 9.552 |  | 1.0756e-10 | 9.455 |  | 1.6124e-07 | 9.455 |  | 3.3533e-08 | 9.455 |  | 4.0254e-07
| 9.559 |  | 1.1117e-08 | 9.559 |  | 1.2129e-09 | 9.559 |  | 7.9112e-09 | 9.461 |  | 8.8307e-08 | 9.461 |  | 2.7413e-08 | 9.461 |  | 3.2713e-07
| 9.565 |  | 1.4231e-08 | 9.565 |  | 4.2775e-09 | 9.565 |  | 2.7888e-08 | 9.468 |  | 1.4242e-08 | 9.468 |  | 4.6387e-08 | 9.468 |  | 5.6643e-07
| 9.572 |  | 4.3147e-09 | 9.572 |  | 4.981e-09 | 9.572 |  | 2.7959e-08 | 9.475 |  | 6.9888e-08 | 9.475 |  | 5.0224e-08 | 9.475 |  | 3.0687e-06
| 9.579 |  | 7.623e-10 | 9.579 |  | 1.8469e-09 | 9.579 |  | 1.2752e-08 | 9.481 |  | 1.8346e-08 | 9.481 |  | 3.9116e-08 | 9.481 |  | 6.0605e-06
| 9.585 |  | 1.7508e-09 | 9.585 |  | 1.7542e-09 | 9.585 |  | 1.1314e-08 | 9.488 |  | 5.8317e-09 | 9.488 |  | 1.0133e-07 | 9.488 |  | 1.7702e-06
| 9.592 |  | 1.1944e-08 | 9.592 |  | 1.6841e-09 | 9.592 |  | 1.3702e-08 | 9.495 |  | 1.2106e-08 | 9.495 |  | 9.0542e-08 | 9.495 |  | 4.2437e-07
| 9.599 |  | 1.4442e-08 | 9.599 |  | 2.8466e-09 | 9.599 |  | 5.0118e-09 | 9.501 |  | 1.4557e-08 | 9.501 |  | 1.7841e-08 | 9.501 |  | 1.6763e-06
| 9.605 |  | 1.0294e-08 | 9.605 |  | 5.6785e-09 | 9.605 |  | 2.9189e-09 | 9.508 |  | 7.9874e-10 | 9.508 |  | 8.7123e-08 | 9.508 |  | 4.7957e-06
| 9.612 |  | 3.1621e-08 | 9.612 |  | 9.6933e-10 | 9.612 |  | 1.1149e-08 | 9.514 |  | 2.1694e-08 | 9.514 |  | 7.6143e-08 | 9.514 |  | 1.0983e-05
| 9.619 |  | 1.673e-08 | 9.619 |  | 9.7233e-09 | 9.619 |  | 8.8166e-09 | 9.521 |  | 5.8656e-08 | 9.521 |  | 5.4107e-08 | 9.521 |  | 1.1957e-05
| 9.625 |  | 1.2961e-10 | 9.625 |  | 6.3477e-09 | 9.625 |  | 5.9883e-09 | 9.528 |  | 5.6446e-08 | 9.528 |  | 1.9719e-08 | 9.528 |  | 5.1316e-06
| 9.632 |  | 7.3327e-09 | 9.632 |  | 2.8595e-09 | 9.632 |  | 1.9809e-08 | 9.534 |  | 2.2865e-07 | 9.534 |  | 3.7443e-09 | 9.534 |  | 4.1375e-06
| 9.639 |  | 9.4185e-10 | 9.639 |  | 8.5609e-09 | 9.639 |  | 2.1313e-08 | 9.541 |  | 3.8428e-07 | 9.541 |  | 8.2175e-09 | 9.541 |  | 8.9808e-06
| 9.646 |  | 6.9063e-10 | 9.646 |  | 2.7145e-10 | 9.646 |  | 3.8348e-09 | 9.547 |  | 3.7515e-07 | 9.547 |  | 8.7406e-08 | 9.547 |  | 7.7996e-06
| 9.652 |  | 8.5912e-10 | 9.652 |  | 9.0235e-09 | 9.652 |  | 6.5119e-09 | 9.554 |  | 2.9624e-07 | 9.554 |  | 9.5987e-08 | 9.554 |  | 2.2967e-06
| 9.659 |  | 7.4335e-09 | 9.659 |  | 1.2634e-08 | 9.659 |  | 1.8818e-09 | 9.561 |  | 5.0351e-09 | 9.561 |  | 1.8937e-07 | 9.561 |  | 1.7344e-07
| 9.666 |  | 3.0952e-10 | 9.666 |  | 4.3654e-09 | 9.666 |  | 8.4348e-09 | 9.567 |  | 1.7407e-07 | 9.567 |  | 1.3381e-07 | 9.567 |  | 3.8622e-06
| 9.672 |  | 3.0889e-09 | 9.672 |  | 2.6358e-10 | 9.672 |  | 3.2594e-09 | 9.574 |  | 1.5856e-07 | 9.574 |  | 3.1811e-09 | 9.574 |  | 1.1173e-06
| 9.679 |  | 6.041e-09 | 9.679 |  | 2.9001e-09 | 9.679 |  | 2.3793e-09 | 9.581 |  | 2.6202e-07 | 9.581 |  | 4.9823e-09 | 9.581 |  | 1.3687e-06
| 9.686 |  | 2.3369e-09 | 9.686 |  | 7.3032e-10 | 9.686 |  | 1.7836e-09 | 9.587 |  | 1.26e-07 | 9.587 |  | 7.5659e-08 | 9.587 |  | 6.3126e-07
| 9.692 |  | 4.5764e-09 | 9.692 |  | 1.788e-10 | 9.692 |  | 7.2874e-09 | 9.594 |  | 7.0472e-08 | 9.594 |  | 7.3119e-09 | 9.594 |  | 1.1603e-06
| 9.699 |  | 8.1896e-09 | 9.699 |  | 2.3228e-09 | 9.699 |  | 3.5679e-09 | 9.6 |  | 3.0493e-07 | 9.6 |  | 1.3908e-07 | 9.6 |  | 2.6616e-07
| 9.706 |  | 1.5884e-08 | 9.706 |  | 2.456e-09 | 9.706 |  | 9.5622e-09 | 9.607 |  | 5.7775e-08 | 9.607 |  | 4.6521e-08 | 9.607 |  | 1.1764e-06
| 9.712 |  | 1.6704e-08 | 9.712 |  | 5.7609e-10 | 9.712 |  | 1.8781e-08 | 9.614 |  | 9.3427e-08 | 9.614 |  | 2.22e-07 | 9.614 |  | 3.0783e-07
| 9.719 |  | 4.4584e-09 | 9.719 |  | 8.2268e-09 | 9.719 |  | 1.6559e-08 | 9.62 |  | 1.318e-07 | 9.62 |  | 2.4135e-07 | 9.62 |  | 1.9311e-06
| 9.726 |  | 3.5303e-09 | 9.726 |  | 7.2474e-09 | 9.726 |  | 6.6371e-09 | 9.627 |  | 8.1346e-08 | 9.627 |  | 7.1955e-08 | 9.627 |  | 1.0925e-06
| 9.732 |  | 2.565e-09 | 9.732 |  | 2.0826e-09 | 9.732 |  | 3.4977e-09 | 9.634 |  | 1.5366e-08 | 9.634 |  | 1.0374e-07 | 9.634 |  | 3.4653e-07
| 9.739 |  | 2.6661e-09 | 9.739 |  | 8.1201e-09 | 9.739 |  | 2.575e-09 | 9.64 |  | 2.5309e-08 | 9.64 |  | 3.8446e-08 | 9.64 |  | 8.0949e-07
| 9.746 |  | 7.7308e-09 | 9.746 |  | 5.8295e-09 | 9.746 |  | 3.5508e-09 | 9.647 |  | 7.8321e-09 | 9.647 |  | 1.9405e-08 | 9.647 |  | 5.4695e-06
| 9.753 |  | 2.2322e-09 | 9.753 |  | 7.644e-10 | 9.753 |  | 2.3378e-09 | 9.653 |  | 1.1063e-07 | 9.653 |  | 1.165e-07 | 9.653 |  | 5.3341e-06
| 9.759 |  | 7.5686e-09 | 9.759 |  | 1.6717e-09 | 9.759 |  | 1.4179e-09 | 9.66 |  | 1.048e-07 | 9.66 |  | 1.3641e-07 | 9.66 |  | 2.0061e-06
| 9.766 |  | 2.0686e-08 | 9.766 |  | 5.7744e-10 | 9.766 |  | 7.2893e-09 | 9.667 |  | 2.7607e-08 | 9.667 |  | 1.4109e-07 | 9.667 |  | 8.2863e-07
| 9.773 |  | 3.1739e-08 | 9.773 |  | 5.1073e-09 | 9.773 |  | 1.1477e-08 | 9.673 |  | 4.2382e-07 | 9.673 |  | 1.219e-08 | 9.673 |  | 4.2247e-07
| 9.779 |  | 1.8194e-08 | 9.779 |  | 9.2417e-09 | 9.779 |  | 1.4192e-08 | 9.68 |  | 4.4924e-07 | 9.68 |  | 3.8807e-08 | 9.68 |  | 3.768e-08
| 9.786 |  | 2.5475e-09 | 9.786 |  | 1.6012e-09 | 9.786 |  | 3.7682e-09 | 9.687 |  | 2.8689e-07 | 9.687 |  | 1.4116e-07 | 9.687 |  | 9.2204e-07
| 9.793 |  | 1.388e-09 | 9.793 |  | 1.0286e-08 | 9.793 |  | 2.3474e-09 | 9.693 |  | 1.5818e-07 | 9.693 |  | 3.1573e-07 | 9.693 |  | 1.358e-07
| 9.799 |  | 3.5813e-09 | 9.799 |  | 9.8238e-10 | 9.799 |  | 6.5211e-09 | 9.7 |  | 9.2872e-08 | 9.7 |  | 9.5638e-08 | 9.7 |  | 3.0058e-06
| 9.806 |  | 7.2307e-10 | 9.806 |  | 1.7864e-09 | 9.806 |  | 1.3081e-09 | 9.706 |  | 5.5974e-08 | 9.706 |  | 2.6509e-08 | 9.706 |  | 1.036e-06
| 9.813 |  | 1.1726e-09 | 9.813 |  | 3.9488e-09 | 9.813 |  | 1.1244e-09 | 9.713 |  | 4.5772e-08 | 9.713 |  | 3.7105e-08 | 9.713 |  | 4.1792e-08
| 9.819 |  | 3.2152e-09 | 9.819 |  | 5.3651e-09 | 9.819 |  | 2.2812e-09 | 9.72 |  | 1.0575e-07 | 9.72 |  | 5.6193e-09 | 9.72 |  | 6.025e-07
| 9.826 |  | 9.492e-10 | 9.826 |  | 8.3367e-09 | 9.826 |  | 4.5704e-09 | 9.726 |  | 6.5361e-08 | 9.726 |  | 1.622e-07 | 9.726 |  | 6.1234e-07
| 9.833 |  | 1.6637e-08 | 9.833 |  | 3.9973e-09 | 9.833 |  | 5.6265e-09 | 9.733 |  | 5.6102e-08 | 9.733 |  | 4.2537e-07 | 9.733 |  | 6.8173e-07
| 9.839 |  | 8.1768e-09 | 9.839 |  | 6.6855e-09 | 9.839 |  | 5.8868e-09 | 9.739 |  | 2.0579e-08 | 9.739 |  | 1.5761e-07 | 9.739 |  | 2.7927e-06
| 9.846 |  | 2.7574e-09 | 9.846 |  | 1.595e-09 | 9.846 |  | 4.0938e-09 | 9.746 |  | 1.6397e-07 | 9.746 |  | 6.4037e-08 | 9.746 |  | 2.273e-06
| 9.853 |  | 1.4436e-08 | 9.853 |  | 5.6053e-09 | 9.853 |  | 8.8989e-10 | 9.753 |  | 2.8709e-07 | 9.753 |  | 1.0269e-07 | 9.753 |  | 2.8205e-07
| 9.86 |  | 8.9749e-09 | 9.86 |  | 3.0954e-09 | 9.86 |  | 4.0906e-09 | 9.759 |  | 1.2552e-07 | 9.759 |  | 2.3927e-08 | 9.759 |  | 5.6548e-07
| 9.866 |  | 4.4928e-10 | 9.866 |  | 2.8492e-09 | 9.866 |  | 2.3415e-09 | 9.766 |  | 5.832e-09 | 9.766 |  | 2.6032e-07 | 9.766 |  | 1.6696e-06
| 9.873 |  | 9.5445e-09 | 9.873 |  | 6.8783e-09 | 9.873 |  | 9.1777e-10 | 9.773 |  | 9.2455e-08 | 9.773 |  | 8.5842e-08 | 9.773 |  | 3.787e-06
| 9.88 |  | 1.6987e-08 | 9.88 |  | 6.5216e-09 | 9.88 |  | 2.1924e-09 | 9.779 |  | 7.6679e-08 | 9.779 |  | 2.1574e-08 | 9.779 |  | 1.7383e-06
| 9.886 |  | 4.6935e-09 | 9.886 |  | 1.7213e-10 | 9.886 |  | 5.2437e-10 | 9.786 |  | 8.825e-08 | 9.786 |  | 2.5458e-08 | 9.786 |  | 3.0215e-08
| 9.893 |  | 7.1945e-09 | 9.893 |  | 8.1157e-10 | 9.893 |  | 7.4588e-09 | 9.792 |  | 1.6276e-07 | 9.792 |  | 2.5371e-08 | 9.792 |  | 3.1986e-06
| 9.9 |  | 5.3946e-09 | 9.9 |  | 7.6345e-10 | 9.9 |  | 1.0034e-08 | 9.799 |  | 1.9645e-07 | 9.799 |  | 2.7151e-07 | 9.799 |  | 5.7244e-06
| 9.906 |  | 2.3363e-09 | 9.906 |  | 4.1331e-09 | 9.906 |  | 2.4449e-09 | 9.806 |  | 2.7257e-08 | 9.806 |  | 2.1334e-07 | 9.806 |  | 2.282e-06
| 9.913 |  | 1.542e-08 | 9.913 |  | 7.3314e-09 | 9.913 |  | 2.3309e-09 | 9.812 |  | 7.9562e-08 | 9.812 |  | 9.1742e-08 | 9.812 |  | 1.4293e-07
| 9.92 |  | 9.3326e-09 | 9.92 |  | 1.9606e-09 | 9.92 |  | 3.2598e-09 | 9.819 |  | 1.7806e-08 | 9.819 |  | 2.2341e-08 | 9.819 |  | 4.5926e-07
| 9.926 |  | 2.8989e-10 | 9.926 |  | 3.0491e-09 | 9.926 |  | 1.6541e-09 | 9.826 |  | 5.6353e-08 | 9.826 |  | 2.3453e-08 | 9.826 |  | 5.3633e-06
| 9.933 |  | 6.6498e-10 | 9.933 |  | 1.673e-08 | 9.933 |  | 3.2641e-08 | 9.832 |  | 2.578e-08 | 9.832 |  | 8.6254e-08 | 9.832 |  | 6.9818e-06
| 9.94 |  | 7.6606e-09 | 9.94 |  | 2.2693e-08 | 9.94 |  | 1.1663e-08 | 9.839 |  | 2.2406e-08 | 9.839 |  | 1.1127e-07 | 9.839 |  | 8.5567e-07
| 9.947 |  | 1.5179e-08 | 9.947 |  | 5.4734e-09 | 9.947 |  | 1.1225e-10 | 9.845 |  | 2.921e-09 | 9.845 |  | 1.6413e-07 | 9.845 |  | 3.7931e-06
| 9.953 |  | 8.3147e-09 | 9.953 |  | 3.2467e-09 | 9.953 |  | 7.2985e-10 | 9.852 |  | 1.9818e-08 | 9.852 |  | 1.2216e-07 | 9.852 |  | 1.5588e-06
| 9.96 |  | 2.8253e-09 | 9.96 |  | 6.3936e-09 | 9.96 |  | 8.6759e-10 | 9.859 |  | 3.9462e-08 | 9.859 |  | 8.9016e-08 | 9.859 |  | 6.1187e-06
| 9.967 |  | 2.8924e-09 | 9.967 |  | 1.7241e-09 | 9.967 |  | 2.8691e-09 | 9.865 |  | 9.0536e-09 | 9.865 |  | 4.9949e-08 | 9.865 |  | 4.6538e-06
| 9.973 |  | 3.6092e-09 | 9.973 |  | 2.7439e-08 | 9.973 |  | 2.763e-09 | 9.872 |  | 3.7428e-08 | 9.872 |  | 1.3007e-07 | 9.872 |  | 4.9327e-07
| 9.98 |  | 7.0164e-10 | 9.98 |  | 4.2603e-08 | 9.98 |  | 3.7988e-09 | 9.879 |  | 1.7602e-07 | 9.879 |  | 9.6675e-08 | 9.879 |  | 6.9823e-08
| 9.987 |  | 6.707e-10 | 9.987 |  | 2.1137e-08 | 9.987 |  | 8.5793e-09 | 9.885 |  | 1.0286e-07 | 9.885 |  | 9.0874e-08 | 9.885 |  | 5.6133e-06
| 9.993 |  | 8.0144e-09 | 9.993 |  | 1.9882e-08 | 9.993 |  | 6.0903e-09 | 9.892 |  | 7.1625e-08 | 9.892 |  | 2.1883e-08 | 9.892 |  | 2.6721e-06
| 10 |  | 7.7143e-09 | 10 |  | 1.241e-08 | 10 |  | 7.5267e-09 | 9.898 |  | 9.8141e-08 | 9.898 |  | 2.272e-08 | 9.898 |  | 1.0307e-06
| 10.007 |  | 3.8849e-09 | 10.007 |  | 2.8444e-09 | 10.007 |  | 3.4754e-10 | 9.905 |  | 1.4787e-07 | 9.905 |  | 6.9449e-08 | 9.905 |  | 1.4974e-06
| 10.013 |  | 1.2253e-08 | 10.013 |  | 8.8842e-09 | 10.013 |  | 6.8972e-09 | 9.912 |  | 3.8755e-07 | 9.912 |  | 2.4533e-08 | 9.912 |  | 1.0863e-06
| 10.02 |  | 3.0869e-08 | 10.02 |  | 2.2319e-08 | 10.02 |  | 3.9114e-09 | 9.918 |  | 2.7634e-07 | 9.918 |  | 1.5805e-09 | 9.918 |  | 2.4499e-06
| 10.027 |  | 1.5629e-08 | 10.027 |  | 2.9802e-08 | 10.027 |  | 3.6849e-09 | 9.925 |  | 3.1592e-07 | 9.925 |  | 1.1723e-07 | 9.925 |  | 2.173e-06
| 10.033 |  | 1.1681e-08 | 10.033 |  | 1.315e-08 | 10.033 |  | 4.8989e-09 | 9.931 |  | 1.4799e-07 | 9.931 |  | 1.7406e-07 | 9.931 |  | 1.9928e-08
| 10.04 |  | 5.2645e-10 | 10.04 |  | 1.2879e-08 | 10.04 |  | 4.393e-09 | 9.938 |  | 3.2579e-08 | 9.938 |  | 1.769e-07 | 9.938 |  | 1.4278e-06
| 10.047 |  | 3.4681e-09 | 10.047 |  | 1.1856e-08 | 10.047 |  | 9.7502e-09 | 9.945 |  | 2.3207e-08 | 9.945 |  | 3.7137e-08 | 9.945 |  | 1.7856e-06
| 10.054 |  | 1.3249e-08 | 10.054 |  | 3.9213e-09 | 10.054 |  | 1.6277e-08 | 9.951 |  | 5.8238e-08 | 9.951 |  | 1.7013e-07 | 9.951 |  | 1.6137e-06
| 10.06 |  | 6.8467e-09 | 10.06 |  | 2.6305e-09 | 10.06 |  | 1.2181e-08 | 9.958 |  | 2.5421e-08 | 9.958 |  | 2.0621e-07 | 9.958 |  | 1.5628e-06
| 10.067 |  | 7.5642e-09 | 10.067 |  | 2.2254e-08 | 10.067 |  | 4.1712e-09 | 9.965 |  | 5.4152e-08 | 9.965 |  | 3.1374e-08 | 9.965 |  | 2.3627e-06
| 10.074 |  | 6.0649e-09 | 10.074 |  | 2.2257e-08 | 10.074 |  | 6.2854e-11 | 9.971 |  | 6.6166e-08 | 9.971 |  | 3.2117e-08 | 9.971 |  | 2.0726e-06
| 10.08 |  | 1.7875e-10 | 10.08 |  | 2.5845e-08 | 10.08 |  | 9.7322e-11 | 9.978 |  | 1.8976e-07 | 9.978 |  | 1.2698e-08 | 9.978 |  | 5.4174e-06
| 10.087 |  | 7.2177e-09 | 10.087 |  | 4.0489e-08 | 10.087 |  | 1.4934e-10 | 9.984 |  | 1.6304e-07 | 9.984 |  | 4.4019e-08 | 9.984 |  | 1.1265e-06
| 10.094 |  | 6.8583e-10 | 10.094 |  | 1.458e-08 | 10.094 |  | 6.5428e-11 | 9.991 |  | 1.1208e-07 | 9.991 |  | 2.7257e-08 | 9.991 |  | 8.1326e-07
| 10.1 |  | 1.5729e-08 | 10.1 |  | 2.6417e-09 | 10.1 |  | 6.5633e-09 | 9.998 |  | 3.0829e-07 | 9.998 |  | 7.8324e-08 | 9.998 |  | 2.0694e-06
| 10.107 |  | 1.0752e-08 | 10.107 |  | 5.4643e-09 | 10.107 |  | 1.4516e-08 | 10.004 |  | 1.9907e-07 | 10.004 |  | 1.0024e-08 | 10.004 |  | 5.8728e-06
| 10.114 |  | 9.5398e-09 | 10.114 |  | 1.5391e-09 | 10.114 |  | 8.6435e-09 | 10.011 |  | 3.6973e-08 | 10.011 |  | 8.6628e-08 | 10.011 |  | 4.437e-06
| 10.12 |  | 1.7481e-09 | 10.12 |  | 1.6931e-09 | 10.12 |  | 2.3805e-11 | 10.018 |  | 1.0376e-07 | 10.018 |  | 5.3078e-07 | 10.018 |  | 3.6e-07
| 10.127 |  | 8.3168e-09 | 10.127 |  | 3.8807e-09 | 10.127 |  | 3.5682e-09 | 10.024 |  | 1.4259e-07 | 10.024 |  | 5.3495e-07 | 10.024 |  | 2.9822e-06
| 10.134 |  | 5.5915e-09 | 10.134 |  | 9.9224e-09 | 10.134 |  | 2.9535e-09 | 10.031 |  | 3.7157e-07 | 10.031 |  | 1.8473e-07 | 10.031 |  | 5.4828e-06
| 10.14 |  | 1.8729e-08 | 10.14 |  | 2.0192e-09 | 10.14 |  | 3.2208e-09 | 10.037 |  | 2.5423e-07 | 10.037 |  | 1.1421e-07 | 10.037 |  | 6.958e-07
| 10.147 |  | 8.6132e-09 | 10.147 |  | 8.0114e-09 | 10.147 |  | 7.4559e-09 | 10.044 |  | 1.456e-09 | 10.044 |  | 7.0237e-08 | 10.044 |  | 1.8627e-06
| 10.154 |  | 6.4054e-09 | 10.154 |  | 3.3516e-09 | 10.154 |  | 4.7012e-09 | 10.051 |  | 5.5917e-08 | 10.051 |  | 2.111e-08 | 10.051 |  | 1.0196e-06
| 10.161 |  | 1.8686e-08 | 10.161 |  | 4.0896e-09 | 10.161 |  | 2.9416e-08 | 10.057 |  | 3.0289e-08 | 10.057 |  | 7.3412e-08 | 10.057 |  | 5.0833e-06
| 10.167 |  | 1.3466e-08 | 10.167 |  | 2.9823e-09 | 10.167 |  | 2.0386e-08 | 10.064 |  | 4.6092e-08 | 10.064 |  | 2.3157e-07 | 10.064 |  | 6.8782e-06
| 10.174 |  | 8.7044e-09 | 10.174 |  | 8.1837e-09 | 10.174 |  | 1.0699e-08 | 10.071 |  | 2.9262e-08 | 10.071 |  | 1.9276e-07 | 10.071 |  | 3.3846e-06
| 10.181 |  | 3.7625e-09 | 10.181 |  | 7.5358e-09 | 10.181 |  | 2.1227e-08 | 10.077 |  | 3.5661e-08 | 10.077 |  | 2.5805e-08 | 10.077 |  | 5.0659e-06
| 10.187 |  | 2.6065e-10 | 10.187 |  | 4.1719e-10 | 10.187 |  | 1.3025e-08 | 10.084 |  | 9.0836e-08 | 10.084 |  | 5.2756e-08 | 10.084 |  | 1.4256e-06
| 10.194 |  | 1.1447e-08 | 10.194 |  | 1.4996e-09 | 10.194 |  | 7.175e-09 | 10.09 |  | 3.7065e-07 | 10.09 |  | 9.4719e-09 | 10.09 |  | 7.8043e-07
| 10.201 |  | 2.0451e-08 | 10.201 |  | 4.544e-09 | 10.201 |  | 1.5713e-08 | 10.097 |  | 1.1143e-07 | 10.097 |  | 5.6577e-08 | 10.097 |  | 2.8108e-07
| 10.207 |  | 1.0537e-08 | 10.207 |  | 1.1088e-08 | 10.207 |  | 9.9061e-09 | 10.104 |  | 1.9162e-08 | 10.104 |  | 7.2511e-08 | 10.104 |  | 1.938e-07
| 10.214 |  | 1.472e-08 | 10.214 |  | 1.4144e-08 | 10.214 |  | 6.1835e-10 | 10.11 |  | 1.8325e-07 | 10.11 |  | 8.7128e-08 | 10.11 |  | 1.2333e-06
| 10.221 |  | 1.2244e-08 | 10.221 |  | 1.2116e-08 | 10.221 |  | 9.6045e-09 | 10.117 |  | 2.4843e-07 | 10.117 |  | 7.1499e-08 | 10.117 |  | 4.6276e-06
| 10.227 |  | 2.0574e-09 | 10.227 |  | 9.3994e-10 | 10.227 |  | 1.3195e-08 | 10.123 |  | 1.06e-07 | 10.123 |  | 1.2569e-07 | 10.123 |  | 5.8302e-06
| 10.234 |  | 1.0037e-08 | 10.234 |  | 1.927e-09 | 10.234 |  | 9.3253e-10 | 10.13 |  | 3.0646e-07 | 10.13 |  | 1.6169e-07 | 10.13 |  | 8.117e-06
| 10.241 |  | 2.1015e-08 | 10.241 |  | 5.6104e-09 | 10.241 |  | 1.585e-09 | 10.137 |  | 2.9025e-07 | 10.137 |  | 4.3969e-07 | 10.137 |  | 2.7241e-06
| 10.248 |  | 6.7813e-09 | 10.248 |  | 5.516e-09 | 10.248 |  | 1.0185e-09 | 10.143 |  | 1.4737e-07 | 10.143 |  | 4.1532e-07 | 10.143 |  | 2.9878e-06
| 10.254 |  | 1.1831e-08 | 10.254 |  | 2.6402e-09 | 10.254 |  | 3.9155e-09 | 10.15 |  | 2.0949e-08 | 10.15 |  | 1.4673e-07 | 10.15 |  | 5.0207e-06
| 10.261 |  | 4.8053e-09 | 10.261 |  | 2.361e-09 | 10.261 |  | 4.9216e-09 | 10.157 |  | 1.9567e-08 | 10.157 |  | 6.0245e-08 | 10.157 |  | 3.3984e-06
| 10.268 |  | 4.2016e-09 | 10.268 |  | 3.9944e-09 | 10.268 |  | 2.7844e-09 | 10.163 |  | 1.3033e-08 | 10.163 |  | 3.5242e-07 | 10.163 |  | 2.8249e-06
| 10.274 |  | 2.2809e-11 | 10.274 |  | 9.8643e-09 | 10.274 |  | 4.9697e-09 | 10.17 |  | 6.2669e-09 | 10.17 |  | 1.6359e-07 | 10.17 |  | 1.3565e-05
| 10.281 |  | 1.7997e-09 | 10.281 |  | 5.2241e-09 | 10.281 |  | 2.7545e-09 | 10.176 |  | 1.158e-09 | 10.176 |  | 4.9041e-08 | 10.176 |  | 5.7478e-06
| 10.288 |  | 6.6494e-09 | 10.288 |  | 4.6499e-10 | 10.288 |  | 5.5584e-09 | 10.183 |  | 6.6036e-08 | 10.183 |  | 5.0117e-08 | 10.183 |  | 5.893e-06
| 10.294 |  | 8.2458e-09 | 10.294 |  | 1.0848e-09 | 10.294 |  | 1.0827e-08 | 10.19 |  | 5.194e-09 | 10.19 |  | 1.3452e-08 | 10.19 |  | 3.1308e-07
| 10.301 |  | 5.2857e-12 | 10.301 |  | 7.0076e-10 | 10.301 |  | 7.0631e-09 | 10.196 |  | 2.1332e-07 | 10.196 |  | 2.2384e-08 | 10.196 |  | 4.0208e-07
| 10.308 |  | 2.3154e-09 | 10.308 |  | 1.6459e-09 | 10.308 |  | 5.0819e-09 | 10.203 |  | 9.545e-08 | 10.203 |  | 1.1184e-08 | 10.203 |  | 3.8125e-07
| 10.314 |  | 9.7835e-09 | 10.314 |  | 8.112e-09 | 10.314 |  | 4.6937e-09 | 10.21 |  | 1.9788e-07 | 10.21 |  | 1.6588e-09 | 10.21 |  | 7.8988e-07
| 10.321 |  | 1.5902e-08 | 10.321 |  | 1.4011e-08 | 10.321 |  | 3.0289e-09 | 10.216 |  | 1.7048e-07 | 10.216 |  | 1.9769e-08 | 10.216 |  | 3.4986e-06
| 10.328 |  | 7.8695e-09 | 10.328 |  | 1.1538e-08 | 10.328 |  | 1.8534e-09 | 10.223 |  | 8.3724e-08 | 10.223 |  | 7.7699e-08 | 10.223 |  | 2.2268e-06
| 10.334 |  | 8.0622e-09 | 10.334 |  | 2.5384e-10 | 10.334 |  | 4.485e-09 | 10.229 |  | 6.2642e-08 | 10.229 |  | 7.2254e-08 | 10.229 |  | 2.7215e-06
| 10.341 |  | 1.1099e-08 | 10.341 |  | 1.6594e-10 | 10.341 |  | 1.5898e-08 | 10.236 |  | 4.5473e-08 | 10.236 |  | 5.4588e-08 | 10.236 |  | 1.6111e-06
| 10.348 |  | 1.1782e-08 | 10.348 |  | 8.9746e-09 | 10.348 |  | 9.246e-09 | 10.243 |  | 2.9366e-07 | 10.243 |  | 2.9517e-08 | 10.243 |  | 1.5123e-06
| 10.355 |  | 2.9537e-09 | 10.355 |  | 6.0572e-09 | 10.355 |  | 1.3495e-09 | 10.249 |  | 7.0799e-08 | 10.249 |  | 6.8124e-08 | 10.249 |  | 6.6341e-07
| 10.361 |  | 4.6105e-09 | 10.361 |  | 4.7943e-09 | 10.361 |  | 9.3246e-09 | 10.256 |  | 3.2305e-07 | 10.256 |  | 1.2576e-07 | 10.256 |  | 1.8447e-08
| 10.368 |  | 3.0575e-09 | 10.368 |  | 4.567e-10 | 10.368 |  | 5.2395e-09 | 10.263 |  | 1.5273e-07 | 10.263 |  | 1.1381e-08 | 10.263 |  | 1.6872e-06
| 10.375 |  | 1.1921e-08 | 10.375 |  | 3.2065e-09 | 10.375 |  | 9.5289e-09 | 10.269 |  | 4.2538e-08 | 10.269 |  | 4.4073e-08 | 10.269 |  | 1.5915e-06
| 10.381 |  | 1.2617e-08 | 10.381 |  | 4.6787e-09 | 10.381 |  | 1.1682e-08 | 10.276 |  | 1.5369e-07 | 10.276 |  | 1.3183e-07 | 10.276 |  | 3.6861e-07
| 10.388 |  | 4.7113e-09 | 10.388 |  | 1.5624e-08 | 10.388 |  | 9.4031e-09 | 10.282 |  | 3.2105e-07 | 10.282 |  | 1.4663e-07 | 10.282 |  | 1.6754e-06
| 10.395 |  | 1.6146e-09 | 10.395 |  | 2.0881e-10 | 10.395 |  | 3.0295e-09 | 10.289 |  | 2.8965e-07 | 10.289 |  | 4.2347e-08 | 10.289 |  | 1.3006e-06
| 10.401 |  | 1.3051e-08 | 10.401 |  | 1.7225e-08 | 10.401 |  | 5.6955e-09 | 10.296 |  | 5.0966e-08 | 10.296 |  | 4.6859e-08 | 10.296 |  | 5.4662e-07
| 10.408 |  | 1.885e-08 | 10.408 |  | 1.3107e-08 | 10.408 |  | 9.6463e-10 | 10.302 |  | 5.1839e-08 | 10.302 |  | 1.8477e-07 | 10.302 |  | 9.7451e-07
| 10.415 |  | 3.7693e-09 | 10.415 |  | 1.0127e-08 | 10.415 |  | 1.6828e-09 | 10.309 |  | 1.2456e-07 | 10.309 |  | 2.4474e-07 | 10.309 |  | 2.8035e-07
| 10.421 |  | 4.3378e-09 | 10.421 |  | 1.8177e-08 | 10.421 |  | 4.006e-09 | 10.316 |  | 9.9461e-08 | 10.316 |  | 2.185e-08 | 10.316 |  | 2.8937e-08
| 10.428 |  | 8.8363e-09 | 10.428 |  | 7.3839e-09 | 10.428 |  | 1.4493e-08 | 10.322 |  | 1.6351e-07 | 10.322 |  | 3.7466e-08 | 10.322 |  | 3.3297e-06
| 10.435 |  | 3.5186e-09 | 10.435 |  | 1.4396e-09 | 10.435 |  | 9.6663e-10 | 10.329 |  | 1.2382e-07 | 10.329 |  | 2.0549e-07 | 10.329 |  | 6.5626e-06
| 10.442 |  | 4.3794e-09 | 10.442 |  | 6.0607e-09 | 10.442 |  | 5.8412e-10 | 10.335 |  | 1.7219e-07 | 10.335 |  | 1.8462e-07 | 10.335 |  | 1.1887e-06
| 10.448 |  | 3.8302e-08 | 10.448 |  | 6.5137e-09 | 10.448 |  | 3.9524e-09 | 10.342 |  | 3.0695e-07 | 10.342 |  | 8.4054e-08 | 10.342 |  | 3.023e-06
| 10.455 |  | 3.3502e-08 | 10.455 |  | 1.3248e-09 | 10.455 |  | 7.278e-09 | 10.349 |  | 9.7597e-08 | 10.349 |  | 4.3034e-09 | 10.349 |  | 3.5943e-06
| 10.462 |  | 2.637e-09 | 10.462 |  | 5.3286e-09 | 10.462 |  | 1.96e-09 | 10.355 |  | 4.8242e-08 | 10.355 |  | 1.0176e-07 | 10.355 |  | 2.0794e-07
| 10.468 |  | 2.4203e-09 | 10.468 |  | 2.9262e-09 | 10.468 |  | 7.0234e-11 | 10.362 |  | 3.06e-07 | 10.362 |  | 3.7976e-08 | 10.362 |  | 3.2901e-06
| 10.475 |  | 1.8687e-09 | 10.475 |  | 6.1904e-09 | 10.475 |  | 1.8145e-09 | 10.368 |  | 2.9663e-07 | 10.368 |  | 2.9226e-09 | 10.368 |  | 6.7504e-06
| 10.482 |  | 5.1822e-10 | 10.482 |  | 3.6643e-09 | 10.482 |  | 8.684e-09 | 10.375 |  | 3.6374e-07 | 10.375 |  | 3.1874e-08 | 10.375 |  | 7.5378e-07
| 10.488 |  | 1.7195e-09 | 10.488 |  | 9.5969e-10 | 10.488 |  | 1.808e-08 | 10.382 |  | 2.9893e-07 | 10.382 |  | 7.3877e-08 | 10.382 |  | 4.3259e-06
| 10.495 |  | 6.0989e-09 | 10.495 |  | 7.1859e-09 | 10.495 |  | 1.3397e-08 | 10.388 |  | 1.2969e-07 | 10.388 |  | 3.1252e-08 | 10.388 |  | 5.8695e-06
| 10.502 |  | 2.1787e-08 | 10.502 |  | 4.2565e-09 | 10.502 |  | 9.2348e-09 | 10.395 |  | 2.245e-08 | 10.395 |  | 1.4259e-07 | 10.395 |  | 2.5727e-06
| 10.508 |  | 3.961e-09 | 10.508 |  | 3.6124e-09 | 10.508 |  | 1.37e-08 | 10.402 |  | 4.2941e-08 | 10.402 |  | 4.075e-08 | 10.402 |  | 9.0396e-07
| 10.515 |  | 8.5017e-11 | 10.515 |  | 1.1078e-08 | 10.515 |  | 7.3628e-10 | 10.408 |  | 2.418e-08 | 10.408 |  | 2.65e-08 | 10.408 |  | 5.4761e-07
| 10.522 |  | 2.3888e-09 | 10.522 |  | 4.3967e-09 | 10.522 |  | 5.7919e-09 | 10.415 |  | 9.0985e-08 | 10.415 |  | 1.1419e-07 | 10.415 |  | 3.9339e-07
| 10.528 |  | 1.5885e-09 | 10.528 |  | 6.4429e-09 | 10.528 |  | 2.7819e-08 | 10.421 |  | 1.6658e-08 | 10.421 |  | 2.6403e-08 | 10.421 |  | 1.4564e-06
| 10.535 |  | 1.4683e-09 | 10.535 |  | 4.4071e-09 | 10.535 |  | 5.1026e-08 | 10.428 |  | 9.1678e-08 | 10.428 |  | 1.0041e-07 | 10.428 |  | 5.0612e-07
| 10.542 |  | 5.2494e-09 | 10.542 |  | 1.9097e-09 | 10.542 |  | 2.6698e-08 | 10.435 |  | 1.581e-07 | 10.435 |  | 2.4731e-07 | 10.435 |  | 6.1068e-07
| 10.549 |  | 1.0959e-08 | 10.549 |  | 5.6667e-09 | 10.549 |  | 1.7611e-08 | 10.441 |  | 2.7025e-07 | 10.441 |  | 2.7454e-07 | 10.441 |  | 7.2473e-07
| 10.555 |  | 8.1221e-09 | 10.555 |  | 7.7778e-09 | 10.555 |  | 9.2438e-09 | 10.448 |  | 1.2035e-07 | 10.448 |  | 2.8488e-07 | 10.448 |  | 2.366e-06
| 10.562 |  | 2.9597e-09 | 10.562 |  | 3.1095e-09 | 10.562 |  | 2.0264e-09 | 10.455 |  | 4.3983e-08 | 10.455 |  | 2.2e-07 | 10.455 |  | 3.9044e-06
| 10.569 |  | 1.3864e-09 | 10.569 |  | 7.2893e-10 | 10.569 |  | 1.4156e-08 | 10.461 |  | 5.1769e-08 | 10.461 |  | 1.2999e-07 | 10.461 |  | 6.5494e-08
| 10.575 |  | 6.0975e-09 | 10.575 |  | 1.0296e-09 | 10.575 |  | 3.0055e-09 | 10.468 |  | 8.3941e-08 | 10.468 |  | 6.3575e-08 | 10.468 |  | 2.6912e-06
| 10.582 |  | 1.047e-08 | 10.582 |  | 2.1304e-10 | 10.582 |  | 1.9945e-08 | 10.474 |  | 4.8229e-08 | 10.474 |  | 3.3279e-08 | 10.474 |  | 7.0089e-07
| 10.589 |  | 3.422e-09 | 10.589 |  | 2.8249e-09 | 10.589 |  | 2.6757e-08 | 10.481 |  | 1.9751e-08 | 10.481 |  | 8.5586e-08 | 10.481 |  | 2.8428e-07
| 10.595 |  | 2.3689e-09 | 10.595 |  | 9.2052e-09 | 10.595 |  | 1.3124e-08 | 10.488 |  | 5.7516e-08 | 10.488 |  | 1.163e-07 | 10.488 |  | 8.0818e-07
| 10.602 |  | 3.4711e-09 | 10.602 |  | 1.6141e-09 | 10.602 |  | 1.5628e-08 | 10.494 |  | 3.4642e-08 | 10.494 |  | 3.0313e-07 | 10.494 |  | 2.0894e-06
| 10.609 |  | 5.9616e-09 | 10.609 |  | 1.7289e-08 | 10.609 |  | 1.0521e-08 | 10.501 |  | 2.2334e-08 | 10.501 |  | 2.0743e-07 | 10.501 |  | 4.2584e-06
| 10.615 |  | 1.2683e-08 | 10.615 |  | 2.0981e-08 | 10.615 |  | 6.0491e-09 | 10.508 |  | 2.456e-08 | 10.508 |  | 2.5235e-07 | 10.508 |  | 3.4159e-07
| 10.622 |  | 2.7196e-08 | 10.622 |  | 8.0812e-09 | 10.622 |  | 3.4755e-09 | 10.514 |  | 5.8205e-09 | 10.514 |  | 2.09e-08 | 10.514 |  | 1.2147e-06
| 10.629 |  | 3.664e-08 | 10.629 |  | 2.8307e-09 | 10.629 |  | 3.1955e-09 | 10.521 |  | 1.7668e-08 | 10.521 |  | 2.7733e-09 | 10.521 |  | 5.384e-07
| 10.635 |  | 2.3796e-08 | 10.635 |  | 3.0511e-09 | 10.635 |  | 1.5464e-08 | 10.527 |  | 7.4569e-08 | 10.527 |  | 2.6355e-08 | 10.527 |  | 1.1835e-06
| 10.642 |  | 1.6146e-08 | 10.642 |  | 4.1711e-09 | 10.642 |  | 1.0828e-08 | 10.534 |  | 7.4178e-08 | 10.534 |  | 1.8817e-07 | 10.534 |  | 4.7384e-06
| 10.649 |  | 1.0448e-08 | 10.649 |  | 2.7354e-09 | 10.649 |  | 6.0307e-09 | 10.541 |  | 3.3802e-09 | 10.541 |  | 3.3188e-07 | 10.541 |  | 3.996e-06
| 10.656 |  | 7.4058e-09 | 10.656 |  | 4.7031e-09 | 10.656 |  | 1.922e-08 | 10.547 |  | 1.4027e-07 | 10.547 |  | 1.8751e-07 | 10.547 |  | 2.4053e-06
| 10.662 |  | 5.4701e-09 | 10.662 |  | 3.0728e-09 | 10.662 |  | 2.1528e-08 | 10.554 |  | 1.5361e-07 | 10.554 |  | 6.8244e-08 | 10.554 |  | 2.3534e-06
| 10.669 |  | 4.4134e-09 | 10.669 |  | 1.5733e-09 | 10.669 |  | 3.0916e-09 | 10.56 |  | 6.4006e-09 | 10.56 |  | 7.34e-09 | 10.56 |  | 8.557e-07
| 10.676 |  | 6.5154e-09 | 10.676 |  | 6.4348e-09 | 10.676 |  | 2.8914e-09 | 10.567 |  | 1.5949e-07 | 10.567 |  | 1.6957e-08 | 10.567 |  | 4.8302e-06
| 10.682 |  | 4.7181e-09 | 10.682 |  | 4.2711e-09 | 10.682 |  | 2.65e-10 | 10.574 |  | 9.6493e-08 | 10.574 |  | 8.358e-09 | 10.574 |  | 4.8825e-06
| 10.689 |  | 1.4495e-08 | 10.689 |  | 7.4338e-10 | 10.689 |  | 1.0873e-09 | 10.58 |  | 3.1122e-08 | 10.58 |  | 1.1267e-07 | 10.58 |  | 1.2359e-05
| 10.696 |  | 1.1631e-08 | 10.696 |  | 5.3579e-09 | 10.696 |  | 3.1792e-09 | 10.587 |  | 6.1596e-08 | 10.587 |  | 9.1322e-08 | 10.587 |  | 3.7381e-06
| 10.702 |  | 5.4346e-09 | 10.702 |  | 6.9055e-09 | 10.702 |  | 3.8271e-09 | 10.594 |  | 6.1507e-08 | 10.594 |  | 9.2657e-08 | 10.594 |  | 4.1558e-06
| 10.709 |  | 5.7109e-09 | 10.709 |  | 1.6341e-10 | 10.709 |  | 5.4848e-10 | 10.6 |  | 8.2214e-08 | 10.6 |  | 2.1661e-08 | 10.6 |  | 2.7995e-06
| 10.716 |  | 3.5696e-09 | 10.716 |  | 1.1676e-09 | 10.716 |  | 2.8894e-09 | 10.607 |  | 7.8723e-08 | 10.607 |  | 5.2769e-08 | 10.607 |  | 8.0049e-07
| 10.722 |  | 4.6893e-09 | 10.722 |  | 2.6258e-09 | 10.722 |  | 3.6586e-09 | 10.613 |  | 6.3386e-09 | 10.613 |  | 1.3129e-07 | 10.613 |  | 1.1779e-06
| 10.729 |  | 1.9641e-09 | 10.729 |  | 1.2424e-08 | 10.729 |  | 2.1875e-10 | 10.62 |  | 3.5555e-07 | 10.62 |  | 8.4988e-08 | 10.62 |  | 5.6286e-07
| 10.736 |  | 2.5796e-09 | 10.736 |  | 1.0324e-08 | 10.736 |  | 8.7921e-10 | 10.627 |  | 5.7632e-07 | 10.627 |  | 5.8892e-08 | 10.627 |  | 1.2988e-07
| 10.743 |  | 9.4224e-10 | 10.743 |  | 3.7125e-09 | 10.743 |  | 9.696e-09 | 10.633 |  | 1.7699e-07 | 10.633 |  | 1.2247e-08 | 10.633 |  | 2.427e-07
| 10.749 |  | 1.0775e-09 | 10.749 |  | 4.23e-09 | 10.749 |  | 2.1305e-08 | 10.64 |  | 1.7822e-07 | 10.64 |  | 1.086e-07 | 10.64 |  | 2.373e-06
| 10.756 |  | 8.9028e-09 | 10.756 |  | 2.3296e-09 | 10.756 |  | 2.8065e-09 | 10.647 |  | 1.082e-07 | 10.647 |  | 1.5524e-07 | 10.647 |  | 3.1352e-06
| 10.763 |  | 3.596e-08 | 10.763 |  | 1.0252e-08 | 10.763 |  | 1.8996e-08 | 10.653 |  | 4.1512e-08 | 10.653 |  | 1.5599e-08 | 10.653 |  | 9.2496e-07
| 10.769 |  | 2.3671e-08 | 10.769 |  | 4.9514e-09 | 10.769 |  | 7.3042e-09 | 10.66 |  | 3.2239e-08 | 10.66 |  | 1.4408e-07 | 10.66 |  | 1.7866e-07
| 10.776 |  | 2.3471e-09 | 10.776 |  | 2.6251e-09 | 10.776 |  | 1.2222e-09 | 10.666 |  | 2.8109e-07 | 10.666 |  | 8.4093e-08 | 10.666 |  | 1.1039e-06
| 10.783 |  | 5.9961e-09 | 10.783 |  | 1.5312e-08 | 10.783 |  | 4.6996e-09 | 10.673 |  | 1.3848e-07 | 10.673 |  | 3.4919e-08 | 10.673 |  | 1.5282e-06
| 10.789 |  | 4.8423e-09 | 10.789 |  | 1.6136e-08 | 10.789 |  | 4.9643e-09 | 10.68 |  | 2.2629e-08 | 10.68 |  | 1.0974e-07 | 10.68 |  | 1.6152e-06
| 10.796 |  | 1.9877e-08 | 10.796 |  | 1.1837e-08 | 10.796 |  | 5.9379e-10 | 10.686 |  | 4.374e-08 | 10.686 |  | 3.8759e-08 | 10.686 |  | 3.7046e-07
| 10.803 |  | 2.5814e-08 | 10.803 |  | 5.3423e-09 | 10.803 |  | 1.5149e-09 | 10.693 |  | 4.365e-08 | 10.693 |  | 6.743e-08 | 10.693 |  | 1.4397e-06
| 10.809 |  | 7.3298e-09 | 10.809 |  | 2.2908e-09 | 10.809 |  | 5.5947e-10 | 10.7 |  | 6.1766e-09 | 10.7 |  | 2.4703e-07 | 10.7 |  | 2.9427e-07
| 10.816 |  | 3.9976e-09 | 10.816 |  | 3.0122e-10 | 10.816 |  | 3.0243e-09 | 10.706 |  | 1.0329e-07 | 10.706 |  | 5.1851e-08 | 10.706 |  | 2.7742e-06
| 10.823 |  | 1.4218e-08 | 10.823 |  | 1.1853e-09 | 10.823 |  | 4.3444e-11 | 10.713 |  | 1.0821e-07 | 10.713 |  | 4.0183e-09 | 10.713 |  | 1.6413e-06
| 10.829 |  | 1.4648e-08 | 10.829 |  | 6.3338e-09 | 10.829 |  | 1.5631e-09 | 10.719 |  | 6.408e-08 | 10.719 |  | 5.015e-08 | 10.719 |  | 3.9307e-07
| 10.836 |  | 1.2737e-08 | 10.836 |  | 1.3868e-08 | 10.836 |  | 3.4682e-09 | 10.726 |  | 3.0983e-08 | 10.726 |  | 1.3316e-08 | 10.726 |  | 3.3127e-07
| 10.843 |  | 4.5748e-09 | 10.843 |  | 1.615e-08 | 10.843 |  | 5.0203e-09 | 10.733 |  | 4.4614e-08 | 10.733 |  | 4.3104e-07 | 10.733 |  | 8.3256e-07
| 10.85 |  | 3.4093e-09 | 10.85 |  | 1.4924e-09 | 10.85 |  | 1.3746e-09 | 10.739 |  | 8.6424e-08 | 10.739 |  | 1.7244e-07 | 10.739 |  | 1.1581e-06
| 10.856 |  | 2.9141e-09 | 10.856 |  | 6.0307e-10 | 10.856 |  | 6.113e-09 | 10.746 |  | 1.0687e-07 | 10.746 |  | 6.2663e-08 | 10.746 |  | 3.4625e-06
| 10.863 |  | 7.9817e-09 | 10.863 |  | 3.227e-09 | 10.863 |  | 1.2853e-08 | 10.752 |  | 6.7112e-08 | 10.752 |  | 1.0488e-08 | 10.752 |  | 9.3786e-07
| 10.87 |  | 1.378e-08 | 10.87 |  | 1.0989e-08 | 10.87 |  | 3.4652e-08 | 10.759 |  | 8.3891e-08 | 10.759 |  | 1.3143e-08 | 10.759 |  | 1.1945e-06
| 10.876 |  | 1.302e-08 | 10.876 |  | 3.8628e-09 | 10.876 |  | 4.209e-08 | 10.766 |  | 2.3734e-07 | 10.766 |  | 7.236e-08 | 10.766 |  | 3.1255e-06
| 10.883 |  | 1.2639e-09 | 10.883 |  | 1.3613e-10 | 10.883 |  | 2.4737e-08 | 10.772 |  | 1.8546e-07 | 10.772 |  | 1.0529e-07 | 10.772 |  | 8.0801e-06
| 10.89 |  | 2.815e-10 | 10.89 |  | 2.3537e-09 | 10.89 |  | 1.1009e-08 | 10.779 |  | 1.0454e-07 | 10.779 |  | 3.3752e-08 | 10.779 |  | 9.3021e-06
| 10.896 |  | 3.9176e-09 | 10.896 |  | 6.1172e-09 | 10.896 |  | 1.5247e-08 | 10.786 |  | 8.0408e-08 | 10.786 |  | 1.7159e-08 | 10.786 |  | 1.6862e-05
| 10.903 |  | 5.423e-09 | 10.903 |  | 4.8708e-09 | 10.903 |  | 2.053e-08 | 10.792 |  | 1.6282e-08 | 10.792 |  | 3.8633e-08 | 10.792 |  | 1.6673e-05
| 10.91 |  | 8.5171e-10 | 10.91 |  | 8.0829e-10 | 10.91 |  | 6.934e-09 | 10.799 |  | 1.11e-07 | 10.799 |  | 1.0212e-07 | 10.799 |  | 5.8854e-06
| 10.916 |  | 4.64e-10 | 10.916 |  | 1.3296e-09 | 10.916 |  | 3.121e-10 | 10.805 |  | 7.7518e-08 | 10.805 |  | 2.09e-07 | 10.805 |  | 7.8974e-06
| 10.923 |  | 2.3398e-09 | 10.923 |  | 7.7754e-09 | 10.923 |  | 3.0726e-09 | 10.812 |  | 3.4326e-08 | 10.812 |  | 6.131e-07 | 10.812 |  | 5.6252e-06
| 10.93 |  | 9.4484e-09 | 10.93 |  | 4.4002e-09 | 10.93 |  | 4.7708e-09 | 10.819 |  | 6.4812e-08 | 10.819 |  | 4.7968e-07 | 10.819 |  | 3.3916e-06
| 10.936 |  | 2.3241e-09 | 10.936 |  | 5.6625e-10 | 10.936 |  | 1.1333e-08 | 10.825 |  | 2.6482e-08 | 10.825 |  | 1.7464e-07 | 10.825 |  | 2.298e-06
| 10.943 |  | 4.038e-09 | 10.943 |  | 7.6533e-10 | 10.943 |  | 3.8939e-09 | 10.832 |  | 4.1929e-09 | 10.832 |  | 6.6025e-09 | 10.832 |  | 5.0296e-07
| 10.95 |  | 1.2825e-08 | 10.95 |  | 9.9443e-10 | 10.95 |  | 1.9255e-08 | 10.839 |  | 5.354e-08 | 10.839 |  | 3.8684e-08 | 10.839 |  | 1.1587e-06
| 10.957 |  | 9.6508e-09 | 10.957 |  | 6.9848e-09 | 10.957 |  | 1.99e-08 | 10.845 |  | 6.2992e-08 | 10.845 |  | 7.6829e-08 | 10.845 |  | 4.5914e-07
| 10.963 |  | 3.3399e-09 | 10.963 |  | 2.5788e-08 | 10.963 |  | 1.2043e-09 | 10.852 |  | 1.4577e-07 | 10.852 |  | 5.6098e-08 | 10.852 |  | 2.013e-06
| 10.97 |  | 1.6914e-09 | 10.97 |  | 2.0803e-08 | 10.97 |  | 5.2465e-09 | 10.858 |  | 2.3369e-07 | 10.858 |  | 1.0234e-07 | 10.858 |  | 1.0171e-06
| 10.977 |  | 4.3244e-09 | 10.977 |  | 1.9201e-08 | 10.977 |  | 1.0984e-08 | 10.865 |  | 2.1345e-09 | 10.865 |  | 2.8709e-07 | 10.865 |  | 1.514e-06
| 10.983 |  | 3.5e-09 | 10.983 |  | 5.0771e-09 | 10.983 |  | 5.0636e-09 | 10.872 |  | 1.5572e-07 | 10.872 |  | 7.8431e-08 | 10.872 |  | 1.7244e-06
| 10.99 |  | 5.1038e-11 | 10.99 |  | 5.277e-10 | 10.99 |  | 7.6253e-09 | 10.878 |  | 1.0411e-08 | 10.878 |  | 7.9619e-08 | 10.878 |  | 6.7944e-07
| 10.997 |  | 4.4012e-09 | 10.997 |  | 2.6725e-09 | 10.997 |  | 1.5026e-09 | 10.885 |  | 3.2327e-07 | 10.885 |  | 1.2369e-07 | 10.885 |  | 6.9719e-07
| 11.003 |  | 2.111e-08 | 11.003 |  | 2.6086e-09 | 11.003 |  | 2.6537e-09 | 10.892 |  | 2.2138e-07 | 10.892 |  | 2.1207e-07 | 10.892 |  | 4.5111e-07
| 11.01 |  | 1.6968e-08 | 11.01 |  | 1.0487e-08 | 11.01 |  | 7.909e-09 | 10.898 |  | 8.7516e-08 | 10.898 |  | 1.0673e-07 | 10.898 |  | 1.0789e-06
| 11.017 |  | 9.9506e-09 | 11.017 |  | 1.9008e-08 | 11.017 |  | 4.4314e-09 | 10.905 |  | 2.6361e-07 | 10.905 |  | 2.284e-08 | 10.905 |  | 2.3844e-06
| 11.023 |  | 1.6851e-09 | 11.023 |  | 2.221e-08 | 11.023 |  | 2.1914e-09 | 10.911 |  | 2.8568e-08 | 10.911 |  | 1.7875e-07 | 10.911 |  | 7.5945e-07
| 11.03 |  | 1.1152e-09 | 11.03 |  | 1.8234e-08 | 11.03 |  | 1.6206e-09 | 10.918 |  | 9.4418e-08 | 10.918 |  | 3.277e-07 | 10.918 |  | 1.2649e-07
| 11.037 |  | 4.9882e-09 | 11.037 |  | 3.0694e-09 | 11.037 |  | 6.1829e-10 | 10.925 |  | 4.4782e-09 | 10.925 |  | 2.3629e-07 | 10.925 |  | 2.3653e-06
| 11.044 |  | 2.9706e-09 | 11.044 |  | 2.3856e-09 | 11.044 |  | 1.2987e-09 | 10.931 |  | 1.2445e-07 | 10.931 |  | 1.7475e-07 | 10.931 |  | 4.4974e-06
| 11.05 |  | 3.2768e-09 | 11.05 |  | 2.8938e-09 | 11.05 |  | 1.3309e-09 | 10.938 |  | 1.4027e-07 | 10.938 |  | 2.6511e-07 | 10.938 |  | 7.4472e-06
| 11.057 |  | 9.4888e-09 | 11.057 |  | 4.657e-09 | 11.057 |  | 6.0973e-10 | 10.945 |  | 6.3324e-08 | 10.945 |  | 2.1378e-07 | 10.945 |  | 5.731e-06
| 11.064 |  | 1.0007e-08 | 11.064 |  | 5.12e-09 | 11.064 |  | 2.1596e-10 | 10.951 |  | 6.8615e-08 | 10.951 |  | 2.4444e-07 | 10.951 |  | 5.3666e-06
| 11.07 |  | 2.6367e-09 | 11.07 |  | 2.2194e-09 | 11.07 |  | 1.3353e-09 | 10.958 |  | 1.1129e-07 | 10.958 |  | 3.2418e-07 | 10.958 |  | 5.7409e-06
| 11.077 |  | 7.7407e-10 | 11.077 |  | 7.7142e-10 | 11.077 |  | 1.5676e-08 | 10.964 |  | 5.9085e-08 | 10.964 |  | 2.8914e-07 | 10.964 |  | 2.1947e-06
| 11.084 |  | 2.7294e-09 | 11.084 |  | 6.6727e-09 | 11.084 |  | 2.1805e-08 | 10.971 |  | 3.8801e-08 | 10.971 |  | 6.3597e-08 | 10.971 |  | 2.7983e-08
| 11.09 |  | 6.6068e-10 | 11.09 |  | 1.0993e-08 | 11.09 |  | 1.0035e-08 | 10.978 |  | 2.0387e-09 | 10.978 |  | 5.2719e-08 | 10.978 |  | 1.4163e-06
| 11.097 |  | 1.8136e-08 | 11.097 |  | 1.0253e-09 | 11.097 |  | 8.2956e-10 | 10.984 |  | 8.2857e-08 | 10.984 |  | 1.9657e-07 | 10.984 |  | 1.1354e-06
| 11.104 |  | 3.0016e-08 | 11.104 |  | 1.0814e-08 | 11.104 |  | 2.7768e-09 | 10.991 |  | 1.4787e-07 | 10.991 |  | 1.463e-07 | 10.991 |  | 2.7614e-06
| 11.11 |  | 1.436e-09 | 11.11 |  | 1.2088e-09 | 11.11 |  | 6.1958e-09 | 10.997 |  | 1.4221e-07 | 10.997 |  | 8.7125e-08 | 10.997 |  | 2.0695e-06
| 11.117 |  | 4.2295e-09 | 11.117 |  | 1.0307e-08 | 11.117 |  | 3.6471e-10 | 11.004 |  | 1.5138e-07 | 11.004 |  | 1.7039e-08 | 11.004 |  | 4.5016e-07
| 11.124 |  | 3.2458e-09 | 11.124 |  | 1.3635e-08 | 11.124 |  | 2.0546e-08 | 11.011 |  | 3.5285e-07 | 11.011 |  | 6.1559e-08 | 11.011 |  | 8.982e-07
| 11.13 |  | 4.8855e-09 | 11.13 |  | 8.771e-09 | 11.13 |  | 1.2514e-08 | 11.017 |  | 4.0776e-07 | 11.017 |  | 2.3853e-07 | 11.017 |  | 1.436e-06
| 11.137 |  | 6.2136e-10 | 11.137 |  | 1.4777e-09 | 11.137 |  | 8.3902e-09 | 11.024 |  | 2.7427e-07 | 11.024 |  | 4.3332e-08 | 11.024 |  | 4.3744e-06
| 11.144 |  | 1.0139e-09 | 11.144 |  | 8.3774e-09 | 11.144 |  | 7.8977e-09 | 11.031 |  | 1.1127e-07 | 11.031 |  | 2.0245e-07 | 11.031 |  | 4.0612e-06
| 11.151 |  | 1.6476e-08 | 11.151 |  | 7.0355e-09 | 11.151 |  | 6.1691e-09 | 11.037 |  | 7.0952e-08 | 11.037 |  | 4.4001e-07 | 11.037 |  | 3.2394e-08
| 11.157 |  | 1.4126e-08 | 11.157 |  | 6.0971e-09 | 11.157 |  | 2.8334e-09 | 11.044 |  | 1.3341e-07 | 11.044 |  | 1.3862e-07 | 11.044 |  | 2.6841e-06
| 11.164 |  | 3.779e-10 | 11.164 |  | 2.4849e-09 | 11.164 |  | 3.5844e-09 | 11.05 |  | 4.019e-08 | 11.05 |  | 1.0063e-07 | 11.05 |  | 4.4048e-06
| 11.171 |  | 4.0941e-10 | 11.171 |  | 8.875e-10 | 11.171 |  | 1.1431e-09 | 11.057 |  | 2.102e-08 | 11.057 |  | 5.5833e-08 | 11.057 |  | 3.0274e-06
| 11.177 |  | 8.1699e-09 | 11.177 |  | 1.0795e-09 | 11.177 |  | 1.0112e-09 | 11.064 |  | 4.7378e-08 | 11.064 |  | 1.5805e-08 | 11.064 |  | 3.1615e-06
| 11.184 |  | 3.4577e-09 | 11.184 |  | 6.4107e-10 | 11.184 |  | 1.6185e-09 | 11.07 |  | 1.5744e-07 | 11.07 |  | 1.2891e-07 | 11.07 |  | 3.9715e-06
| 11.191 |  | 2.2059e-09 | 11.191 |  | 3.2029e-09 | 11.191 |  | 3.2884e-09 | 11.077 |  | 1.4496e-07 | 11.077 |  | 1.6628e-07 | 11.077 |  | 1.354e-06
| 11.197 |  | 1.046e-08 | 11.197 |  | 7.5307e-09 | 11.197 |  | 1.4915e-08 | 11.084 |  | 6.5339e-09 | 11.084 |  | 1.2016e-07 | 11.084 |  | 3.2905e-06
| 11.204 |  | 2.9225e-09 | 11.204 |  | 1.0575e-08 | 11.204 |  | 2.9422e-09 | 11.09 |  | 8.0009e-08 | 11.09 |  | 4.3536e-07 | 11.09 |  | 7.5185e-06
| 11.211 |  | 1.5817e-08 | 11.211 |  | 2.9432e-10 | 11.211 |  | 1.3686e-08 | 11.097 |  | 8.643e-08 | 11.097 |  | 4.4631e-07 | 11.097 |  | 5.6258e-06
| 11.217 |  | 5.1156e-09 | 11.217 |  | 4.2449e-09 | 11.217 |  | 2.1603e-08 | 11.103 |  | 1.2112e-07 | 11.103 |  | 1.4722e-07 | 11.103 |  | 3.6307e-06
| 11.224 |  | 1.1187e-08 | 11.224 |  | 3.9055e-10 | 11.224 |  | 1.3763e-08 | 11.11 |  | 1.0883e-07 | 11.11 |  | 3.688e-08 | 11.11 |  | 1.3164e-06
| 11.231 |  | 9.5065e-10 | 11.231 |  | 1.9451e-09 | 11.231 |  | 1.3668e-08 | 11.117 |  | 1.737e-08 | 11.117 |  | 1.6358e-07 | 11.117 |  | 1.2116e-06
| 11.237 |  | 5.2164e-09 | 11.237 |  | 1.8611e-09 | 11.237 |  | 1.0538e-08 | 11.123 |  | 2.8211e-08 | 11.123 |  | 4.9134e-07 | 11.123 |  | 5.9608e-07
| 11.244 |  | 3.9841e-09 | 11.244 |  | 5.304e-09 | 11.244 |  | 7.4748e-09 | 11.13 |  | 2.7745e-08 | 11.13 |  | 3.7053e-07 | 11.13 |  | 7.9924e-07
| 11.251 |  | 2.7703e-09 | 11.251 |  | 1.3584e-09 | 11.251 |  | 1.2602e-08 | 11.137 |  | 2.1705e-08 | 11.137 |  | 4.3033e-08 | 11.137 |  | 1.4091e-07
| 11.258 |  | 2.0493e-09 | 11.258 |  | 4.0148e-09 | 11.258 |  | 6.0744e-09 | 11.143 |  | 6.8142e-08 | 11.143 |  | 8.8142e-08 | 11.143 |  | 3.1817e-08
| 11.264 |  | 2.6389e-09 | 11.264 |  | 2.3785e-09 | 11.264 |  | 1.1015e-08 | 11.15 |  | 5.534e-08 | 11.15 |  | 1.0607e-07 | 11.15 |  | 4.0631e-07
| 11.271 |  | 1.9305e-08 | 11.271 |  | 5.3096e-09 | 11.271 |  | 1.8899e-08 | 11.156 |  | 6.8685e-08 | 11.156 |  | 8.5453e-08 | 11.156 |  | 2.3954e-06
| 11.278 |  | 9.655e-09 | 11.278 |  | 4.745e-09 | 11.278 |  | 7.3371e-09 | 11.163 |  | 5.664e-08 | 11.163 |  | 2.042e-07 | 11.163 |  | 2.2872e-07
| 11.284 |  | 6.7075e-09 | 11.284 |  | 1.9825e-09 | 11.284 |  | 1.4566e-08 | 11.17 |  | 9.5678e-08 | 11.17 |  | 1.5145e-07 | 11.17 |  | 1.5723e-06
| 11.291 |  | 1.0665e-08 | 11.291 |  | 1.0114e-08 | 11.291 |  | 1.2218e-08 | 11.176 |  | 1.342e-07 | 11.176 |  | 8.3275e-08 | 11.176 |  | 1.6841e-06
| 11.298 |  | 3.9895e-10 | 11.298 |  | 1.6933e-08 | 11.298 |  | 1.1235e-08 | 11.183 |  | 7.0091e-08 | 11.183 |  | 1.6762e-07 | 11.183 |  | 1.238e-06
| 11.304 |  | 8.3302e-10 | 11.304 |  | 1.9505e-09 | 11.304 |  | 4.5313e-09 | 11.189 |  | 4.4308e-08 | 11.189 |  | 4.1457e-07 | 11.189 |  | 1.0763e-06
| 11.311 |  | 5.1566e-09 | 11.311 |  | 1.0871e-08 | 11.311 |  | 1.376e-09 | 11.196 |  | 1.5601e-08 | 11.196 |  | 7.288e-08 | 11.196 |  | 1.8632e-06
| 11.318 |  | 2.1067e-09 | 11.318 |  | 8.093e-09 | 11.318 |  | 4.2795e-09 | 11.203 |  | 2.5917e-07 | 11.203 |  | 1.0688e-07 | 11.203 |  | 5.2481e-07
| 11.324 |  | 1.3585e-08 | 11.324 |  | 3.745e-09 | 11.324 |  | 1.6054e-08 | 11.209 |  | 1.6801e-07 | 11.209 |  | 1.7523e-08 | 11.209 |  | 1.5062e-06
| 11.331 |  | 1.5062e-08 | 11.331 |  | 8.7077e-09 | 11.331 |  | 4.0407e-09 | 11.216 |  | 7.3702e-09 | 11.216 |  | 8.434e-08 | 11.216 |  | 3.371e-08
| 11.338 |  | 5.8369e-09 | 11.338 |  | 7.6457e-09 | 11.338 |  | 1.0172e-08 | 11.223 |  | 1.7873e-07 | 11.223 |  | 6.7435e-08 | 11.223 |  | 8.7307e-07
| 11.345 |  | 2.9117e-09 | 11.345 |  | 9.2032e-10 | 11.345 |  | 3.7126e-08 | 11.229 |  | 3.5993e-07 | 11.229 |  | 6.7576e-08 | 11.229 |  | 3.1892e-06
| 11.351 |  | 9.7474e-09 | 11.351 |  | 4.5809e-09 | 11.351 |  | 2.6022e-08 | 11.236 |  | 2.0341e-07 | 11.236 |  | 2.106e-07 | 11.236 |  | 7.2099e-06
| 11.358 |  | 6.7002e-09 | 11.358 |  | 7.8173e-09 | 11.358 |  | 9.5684e-09 | 11.242 |  | 1.8423e-07 | 11.242 |  | 7.0928e-08 | 11.242 |  | 5.7563e-06
| 11.365 |  | 3.2368e-10 | 11.365 |  | 1.0435e-09 | 11.365 |  | 2.8936e-09 | 11.249 |  | 1.7861e-07 | 11.249 |  | 1.9108e-08 | 11.249 |  | 3.2183e-06
| 11.371 |  | 1.1944e-08 | 11.371 |  | 6.2189e-10 | 11.371 |  | 3.5441e-10 | 11.256 |  | 2.1687e-08 | 11.256 |  | 1.2515e-07 | 11.256 |  | 9.1399e-07
| 11.378 |  | 1.5607e-08 | 11.378 |  | 1.7841e-08 | 11.378 |  | 2.1034e-10 | 11.262 |  | 1.5913e-09 | 11.262 |  | 3.8613e-07 | 11.262 |  | 1.2555e-06
| 11.385 |  | 1.3078e-08 | 11.385 |  | 2.5456e-08 | 11.385 |  | 4.2096e-09 | 11.269 |  | 6.8024e-08 | 11.269 |  | 4.8076e-07 | 11.269 |  | 4.0515e-06
| 11.391 |  | 3.2229e-08 | 11.391 |  | 9.2061e-09 | 11.391 |  | 1.5308e-09 | 11.276 |  | 2.0567e-07 | 11.276 |  | 5.015e-07 | 11.276 |  | 5.9271e-06
| 11.398 |  | 7.9495e-09 | 11.398 |  | 8.5582e-09 | 11.398 |  | 1.1622e-08 | 11.282 |  | 7.3464e-08 | 11.282 |  | 1.6411e-07 | 11.282 |  | 3.2927e-06
| 11.405 |  | 1.0139e-08 | 11.405 |  | 1.3282e-08 | 11.405 |  | 7.7039e-09 | 11.289 |  | 4.1664e-09 | 11.289 |  | 2.0519e-08 | 11.289 |  | 1.5886e-06
| 11.411 |  | 1.4164e-08 | 11.411 |  | 4.8056e-09 | 11.411 |  | 9.9207e-10 | 11.295 |  | 2.2769e-08 | 11.295 |  | 8.8902e-08 | 11.295 |  | 1.3629e-06
| 11.418 |  | 1.0741e-08 | 11.418 |  | 3.0581e-09 | 11.418 |  | 1.7684e-09 | 11.302 |  | 2.6115e-10 | 11.302 |  | 9.5892e-08 | 11.302 |  | 6.1471e-07
| 11.425 |  | 1.3719e-09 | 11.425 |  | 5.2513e-09 | 11.425 |  | 2.419e-09 | 11.309 |  | 8.3616e-08 | 11.309 |  | 7.008e-08 | 11.309 |  | 8.5169e-07
| 11.431 |  | 1.1945e-08 | 11.431 |  | 9.5479e-09 | 11.431 |  | 1.6106e-09 | 11.315 |  | 4.228e-07 | 11.315 |  | 5.5447e-08 | 11.315 |  | 2.4599e-06
| 11.438 |  | 1.1152e-09 | 11.438 |  | 1.8659e-08 | 11.438 |  | 2.0088e-09 | 11.322 |  | 3.2527e-07 | 11.322 |  | 1.5075e-07 | 11.322 |  | 4.6911e-06
| 11.445 |  | 7.4987e-09 | 11.445 |  | 7.8327e-09 | 11.445 |  | 3.7483e-10 | 11.329 |  | 5.0148e-08 | 11.329 |  | 3.8712e-07 | 11.329 |  | 1.0283e-05
| 11.452 |  | 8.9267e-09 | 11.452 |  | 2.1156e-09 | 11.452 |  | 8.2439e-10 | 11.335 |  | 9.7719e-09 | 11.335 |  | 3.7139e-07 | 11.335 |  | 9.0548e-06
| 11.458 |  | 7.2323e-09 | 11.458 |  | 7.3537e-09 | 11.458 |  | 3.187e-09 | 11.342 |  | 1.2989e-07 | 11.342 |  | 4.1898e-08 | 11.342 |  | 2.4783e-07
| 11.465 |  | 3.1811e-09 | 11.465 |  | 4.4635e-09 | 11.465 |  | 2.6331e-09 | 11.348 |  | 6.2916e-09 | 11.348 |  | 4.4825e-09 | 11.348 |  | 1.0913e-06
| 11.472 |  | 7.107e-09 | 11.472 |  | 1.1971e-08 | 11.472 |  | 3.4564e-10 | 11.355 |  | 9.9517e-08 | 11.355 |  | 3.0909e-08 | 11.355 |  | 6.2723e-07
| 11.478 |  | 3.3959e-09 | 11.478 |  | 2.3346e-08 | 11.478 |  | 1.7222e-09 | 11.362 |  | 5.4279e-09 | 11.362 |  | 1.6856e-07 | 11.362 |  | 6.3792e-07
| 11.485 |  | 3.0705e-09 | 11.485 |  | 9.9344e-09 | 11.485 |  | 5.3193e-09 | 11.368 |  | 1.055e-08 | 11.368 |  | 1.0408e-07 | 11.368 |  | 1.0783e-07
| 11.492 |  | 1.2003e-08 | 11.492 |  | 1.1187e-09 | 11.492 |  | 5.8483e-10 | 11.375 |  | 9.9581e-08 | 11.375 |  | 1.8519e-07 | 11.375 |  | 1.2526e-06
| 11.498 |  | 2.2648e-08 | 11.498 |  | 8.6197e-09 | 11.498 |  | 4.0106e-09 | 11.381 |  | 1.7558e-07 | 11.381 |  | 2.3085e-07 | 11.381 |  | 3.6135e-06
| 11.505 |  | 1.6862e-08 | 11.505 |  | 8.9821e-09 | 11.505 |  | 2.219e-09 | 11.388 |  | 5.0628e-08 | 11.388 |  | 8.6079e-08 | 11.388 |  | 1.9768e-06
| 11.512 |  | 8.1345e-09 | 11.512 |  | 3.847e-09 | 11.512 |  | 2.255e-10 | 11.395 |  | 4.9096e-08 | 11.395 |  | 3.2531e-08 | 11.395 |  | 5.9227e-06
| 11.518 |  | 1.1502e-08 | 11.518 |  | 2.7473e-09 | 11.518 |  | 3.7479e-09 | 11.401 |  | 7.9164e-08 | 11.401 |  | 1.3372e-07 | 11.401 |  | 1.8413e-05
| 11.525 |  | 7.4649e-09 | 11.525 |  | 1.5014e-09 | 11.525 |  | 8.2621e-09 | 11.408 |  | 5.0236e-08 | 11.408 |  | 5.0939e-07 | 11.408 |  | 8.1886e-06
| 11.532 |  | 4.1951e-10 | 11.532 |  | 6.824e-09 | 11.532 |  | 2.0532e-08 | 11.415 |  | 3.1601e-08 | 11.415 |  | 2.901e-07 | 11.415 |  | 1.8595e-07
| 11.538 |  | 5.6133e-10 | 11.538 |  | 3.7316e-09 | 11.538 |  | 2.1633e-08 | 11.421 |  | 2.1338e-08 | 11.421 |  | 1.2512e-07 | 11.421 |  | 2.4015e-06
| 11.545 |  | 5.785e-09 | 11.545 |  | 3.1553e-10 | 11.545 |  | 8.219e-09 | 11.428 |  | 1.6941e-08 | 11.428 |  | 4.9774e-09 | 11.428 |  | 2.4453e-06
| 11.552 |  | 2.3481e-08 | 11.552 |  | 4.4175e-09 | 11.552 |  | 5.4574e-09 | 11.434 |  | 8.6254e-08 | 11.434 |  | 6.3457e-08 | 11.434 |  | 2.3732e-06
| 11.559 |  | 8.6908e-09 | 11.559 |  | 6.8679e-09 | 11.559 |  | 1.3298e-09 | 11.441 |  | 7.7502e-08 | 11.441 |  | 4.1327e-07 | 11.441 |  | 4.7171e-07
| 11.565 |  | 1.2817e-09 | 11.565 |  | 3.8553e-09 | 11.565 |  | 1.0778e-08 | 11.448 |  | 3.7015e-10 | 11.448 |  | 8.1443e-07 | 11.448 |  | 1.3132e-06
| 11.572 |  | 8.1197e-09 | 11.572 |  | 2.8667e-09 | 11.572 |  | 1.4143e-08 | 11.454 |  | 1.3479e-08 | 11.454 |  | 4.6061e-07 | 11.454 |  | 1.6041e-06
| 11.579 |  | 2.2747e-09 | 11.579 |  | 3.5828e-09 | 11.579 |  | 4.3561e-09 | 11.461 |  | 2.8618e-08 | 11.461 |  | 2.3311e-07 | 11.461 |  | 1.1707e-06
| 11.585 |  | 1.0225e-09 | 11.585 |  | 6.7784e-09 | 11.585 |  | 6.7449e-10 | 11.468 |  | 7.4273e-08 | 11.468 |  | 2.2893e-07 | 11.468 |  | 7.3254e-06
| 11.592 |  | 1.5523e-09 | 11.592 |  | 7.1352e-09 | 11.592 |  | 6.2341e-09 | 11.474 |  | 1.48e-08 | 11.474 |  | 3.266e-07 | 11.474 |  | 2.3617e-06
| 11.599 |  | 2.7274e-09 | 11.599 |  | 2.2369e-09 | 11.599 |  | 7.8823e-09 | 11.481 |  | 7.2602e-08 | 11.481 |  | 2.8916e-07 | 11.481 |  | 7.0177e-08
| 11.605 |  | 1.0952e-08 | 11.605 |  | 6.4204e-10 | 11.605 |  | 1.2483e-09 | 11.487 |  | 2.7765e-08 | 11.487 |  | 2.1067e-08 | 11.487 |  | 7.7561e-07
| 11.612 |  | 1.644e-08 | 11.612 |  | 1.9743e-09 | 11.612 |  | 9.9745e-10 | 11.494 |  | 4.7252e-08 | 11.494 |  | 5.5215e-08 | 11.494 |  | 5.5976e-06
| 11.619 |  | 2.1174e-08 | 11.619 |  | 1.4657e-08 | 11.619 |  | 6.969e-09 | 11.501 |  | 7.5119e-08 | 11.501 |  | 1.9254e-07 | 11.501 |  | 8.943e-06
| 11.625 |  | 1.1079e-08 | 11.625 |  | 3.0611e-08 | 11.625 |  | 4.3338e-09 | 11.507 |  | 2.6317e-07 | 11.507 |  | 1.3347e-07 | 11.507 |  | 5.0505e-06
| 11.632 |  | 8.0802e-09 | 11.632 |  | 1.3369e-08 | 11.632 |  | 2.2149e-09 | 11.514 |  | 3.6004e-07 | 11.514 |  | 3.4332e-08 | 11.514 |  | 3.0013e-06
| 11.639 |  | 1.1946e-08 | 11.639 |  | 2.1899e-09 | 11.639 |  | 3.3442e-09 | 11.521 |  | 1.6811e-07 | 11.521 |  | 1.8222e-08 | 11.521 |  | 9.4748e-07
| 11.646 |  | 1.7328e-08 | 11.646 |  | 3.4244e-09 | 11.646 |  | 3.9661e-09 | 11.527 |  | 1.3377e-09 | 11.527 |  | 1.6039e-07 | 11.527 |  | 2.393e-06
| 11.652 |  | 1.9779e-08 | 11.652 |  | 8.3135e-09 | 11.652 |  | 4.5836e-10 | 11.534 |  | 8.5464e-08 | 11.534 |  | 6.5823e-08 | 11.534 |  | 2.4097e-06
| 11.659 |  | 2.8384e-09 | 11.659 |  | 1.1282e-09 | 11.659 |  | 9.7387e-11 | 11.54 |  | 1.0881e-07 | 11.54 |  | 3.6949e-08 | 11.54 |  | 7.411e-07
| 11.666 |  | 2.4366e-09 | 11.666 |  | 9.024e-09 | 11.666 |  | 8.2941e-10 | 11.547 |  | 1.1987e-07 | 11.547 |  | 8.2258e-08 | 11.547 |  | 2.7136e-06
| 11.672 |  | 4.4201e-09 | 11.672 |  | 5.4852e-10 | 11.672 |  | 6.3429e-09 | 11.554 |  | 4.3923e-08 | 11.554 |  | 5.175e-08 | 11.554 |  | 1.5704e-07
| 11.679 |  | 4.9317e-10 | 11.679 |  | 4.5617e-10 | 11.679 |  | 1.3755e-08 | 11.56 |  | 2.1006e-07 | 11.56 |  | 3.4988e-08 | 11.56 |  | 1.1505e-06
| 11.686 |  | 2.5526e-09 | 11.686 |  | 1.7443e-09 | 11.686 |  | 6.2662e-09 | 11.567 |  | 1.9893e-07 | 11.567 |  | 5.5623e-08 | 11.567 |  | 2.48e-06
| 11.692 |  | 2.8134e-09 | 11.692 |  | 9.7479e-10 | 11.692 |  | 2.5621e-09 | 11.573 |  | 2.3346e-08 | 11.573 |  | 1.4029e-07 | 11.573 |  | 1.8917e-07
| 11.699 |  | 1.2789e-09 | 11.699 |  | 7.8006e-09 | 11.699 |  | 2.7238e-08 | 11.58 |  | 1.5177e-07 | 11.58 |  | 7.5308e-08 | 11.58 |  | 3.0642e-06
| 11.706 |  | 7.6933e-09 | 11.706 |  | 1.3629e-08 | 11.706 |  | 1.1962e-08 | 11.587 |  | 1.2778e-08 | 11.587 |  | 7.2531e-08 | 11.587 |  | 4.7543e-07
| 11.712 |  | 5.9088e-09 | 11.712 |  | 5.3538e-09 | 11.712 |  | 4.3711e-09 | 11.593 |  | 3.0652e-08 | 11.593 |  | 2.7182e-07 | 11.593 |  | 5.9659e-08
| 11.719 |  | 5.2012e-09 | 11.719 |  | 9.2293e-10 | 11.719 |  | 8.8453e-09 | 11.6 |  | 7.7726e-08 | 11.6 |  | 2.5497e-07 | 11.6 |  | 7.4855e-07
| 11.726 |  | 6.8366e-09 | 11.726 |  | 4.4753e-10 | 11.726 |  | 1.0333e-08 | 11.607 |  | 1.5127e-07 | 11.607 |  | 1.1194e-07 | 11.607 |  | 2.6544e-06
| 11.732 |  | 1.5632e-08 | 11.732 |  | 7.3946e-10 | 11.732 |  | 1.1259e-08 | 11.613 |  | 2.3065e-07 | 11.613 |  | 1.2363e-07 | 11.613 |  | 3.2704e-07
| 11.739 |  | 9.7837e-09 | 11.739 |  | 4.274e-09 | 11.739 |  | 9.9953e-09 | 11.62 |  | 3.3239e-07 | 11.62 |  | 1.8741e-07 | 11.62 |  | 4.6611e-08
| 11.746 |  | 2.2921e-08 | 11.746 |  | 1.2452e-09 | 11.746 |  | 8.5105e-09 | 11.626 |  | 2.4928e-07 | 11.626 |  | 2.8397e-07 | 11.626 |  | 2.962e-06
| 11.753 |  | 2.4448e-09 | 11.753 |  | 1.6445e-08 | 11.753 |  | 5.9643e-09 | 11.633 |  | 5.8246e-08 | 11.633 |  | 3.8451e-08 | 11.633 |  | 2.0058e-06
| 11.759 |  | 5.3612e-10 | 11.759 |  | 2.2453e-08 | 11.759 |  | 8.6568e-09 | 11.64 |  | 2.202e-08 | 11.64 |  | 6.7278e-08 | 11.64 |  | 4.3568e-07
| 11.766 |  | 1.4032e-09 | 11.766 |  | 9.9594e-09 | 11.766 |  | 1.7381e-09 | 11.646 |  | 3.9546e-09 | 11.646 |  | 3.7046e-08 | 11.646 |  | 2.9084e-07
| 11.773 |  | 8.5096e-09 | 11.773 |  | 1.5553e-08 | 11.773 |  | 9.2332e-09 | 11.653 |  | 3.8812e-08 | 11.653 |  | 1.4233e-07 | 11.653 |  | 4.5788e-06
| 11.779 |  | 1.1319e-09 | 11.779 |  | 1.7832e-08 | 11.779 |  | 7.3743e-09 | 11.66 |  | 3.9171e-08 | 11.66 |  | 2.1966e-07 | 11.66 |  | 3.9558e-06
| 11.786 |  | 1.66e-08 | 11.786 |  | 5.3162e-09 | 11.786 |  | 5.9794e-09 | 11.666 |  | 1.7157e-08 | 11.666 |  | 4.1006e-08 | 11.666 |  | 2.7277e-06
| 11.793 |  | 1.2625e-08 | 11.793 |  | 4.2307e-09 | 11.793 |  | 1.3869e-08 | 11.673 |  | 6.7104e-08 | 11.673 |  | 4.928e-08 | 11.673 |  | 4.1366e-07
| 11.799 |  | 2.1181e-08 | 11.799 |  | 1.1517e-08 | 11.799 |  | 8.6641e-09 | 11.679 |  | 2.2405e-07 | 11.679 |  | 2.6501e-08 | 11.679 |  | 3.5355e-06
| 11.806 |  | 6.3586e-09 | 11.806 |  | 2.8796e-09 | 11.806 |  | 1.6978e-09 | 11.686 |  | 8.1998e-08 | 11.686 |  | 2.0795e-08 | 11.686 |  | 5.862e-06
| 11.813 |  | 4.9313e-09 | 11.813 |  | 3.0126e-09 | 11.813 |  | 8.7567e-10 | 11.693 |  | 2.2365e-08 | 11.693 |  | 5.3312e-08 | 11.693 |  | 2.0275e-07
| 11.819 |  | 1.5285e-08 | 11.819 |  | 1.9658e-09 | 11.819 |  | 6.1897e-09 | 11.699 |  | 5.378e-08 | 11.699 |  | 4.7858e-08 | 11.699 |  | 8.8023e-07
| 11.826 |  | 1.5272e-09 | 11.826 |  | 1.3699e-10 | 11.826 |  | 2.6099e-09 | 11.706 |  | 4.1432e-08 | 11.706 |  | 5.0163e-08 | 11.706 |  | 2.1099e-06
| 11.833 |  | 1.3351e-08 | 11.833 |  | 6.7923e-09 | 11.833 |  | 1.2771e-08 | 11.713 |  | 6.1816e-08 | 11.713 |  | 1.0313e-07 | 11.713 |  | 5.7116e-07
| 11.839 |  | 5.268e-09 | 11.839 |  | 4.7977e-09 | 11.839 |  | 6.4483e-09 | 11.719 |  | 5.9259e-08 | 11.719 |  | 2.9849e-07 | 11.719 |  | 4.5333e-07
| 11.846 |  | 2.445e-09 | 11.846 |  | 2.6262e-09 | 11.846 |  | 3.221e-09 | 11.726 |  | 3.2531e-08 | 11.726 |  | 8.8911e-08 | 11.726 |  | 1.2694e-07
| 11.853 |  | 1.3342e-08 | 11.853 |  | 2.5125e-09 | 11.853 |  | 5.8121e-10 | 11.732 |  | 1.6072e-07 | 11.732 |  | 5.1047e-08 | 11.732 |  | 1.7577e-06
| 11.86 |  | 1.4529e-08 | 11.86 |  | 4.2982e-09 | 11.86 |  | 3.6665e-09 | 11.739 |  | 1.8408e-07 | 11.739 |  | 3.2328e-07 | 11.739 |  | 4.416e-06
| 11.866 |  | 1.03e-09 | 11.866 |  | 1.3604e-08 | 11.866 |  | 4.1727e-09 | 11.746 |  | 2.8591e-07 | 11.746 |  | 4.3427e-07 | 11.746 |  | 3.8921e-07
| 11.873 |  | 2.4019e-09 | 11.873 |  | 2.5641e-08 | 11.873 |  | 8.7954e-10 | 11.752 |  | 2.1642e-07 | 11.752 |  | 4.3164e-07 | 11.752 |  | 6.1721e-07
| 11.88 |  | 2.2297e-09 | 11.88 |  | 1.9131e-08 | 11.88 |  | 4.0456e-10 | 11.759 |  | 1.2684e-07 | 11.759 |  | 3.0984e-07 | 11.759 |  | 4.723e-07
| 11.886 |  | 6.7542e-10 | 11.886 |  | 2.1615e-08 | 11.886 |  | 5.7589e-10 | 11.766 |  | 1.2776e-07 | 11.766 |  | 1.1119e-07 | 11.766 |  | 1.3668e-07
| 11.893 |  | 1.2014e-09 | 11.893 |  | 6.536e-09 | 11.893 |  | 7.3608e-09 | 11.772 |  | 4.9034e-08 | 11.772 |  | 1.5134e-09 | 11.772 |  | 1.3012e-06
| 11.9 |  | 7.2028e-09 | 11.9 |  | 4.7225e-09 | 11.9 |  | 2.2684e-09 | 11.779 |  | 4.7167e-09 | 11.779 |  | 4.6415e-08 | 11.779 |  | 2.6109e-06
| 11.906 |  | 5.907e-10 | 11.906 |  | 4.3336e-09 | 11.906 |  | 9.0064e-09 | 11.785 |  | 1.6147e-08 | 11.785 |  | 9.899e-11 | 11.785 |  | 3.9714e-06
| 11.913 |  | 4.5372e-09 | 11.913 |  | 1.2037e-09 | 11.913 |  | 2.3106e-08 | 11.792 |  | 1.0363e-08 | 11.792 |  | 1.3996e-08 | 11.792 |  | 8.2013e-06
| 11.92 |  | 1.1858e-08 | 11.92 |  | 2.3314e-09 | 11.92 |  | 1.4274e-08 | 11.799 |  | 5.7132e-08 | 11.799 |  | 2.5314e-08 | 11.799 |  | 7.6936e-06
| 11.926 |  | 2.1916e-10 | 11.926 |  | 9.824e-09 | 11.926 |  | 1.2797e-09 | 11.805 |  | 1.5349e-07 | 11.805 |  | 2.8046e-08 | 11.805 |  | 8.0725e-07
| 11.933 |  | 1.962e-08 | 11.933 |  | 6.9421e-09 | 11.933 |  | 1.6162e-09 | 11.812 |  | 3.479e-08 | 11.812 |  | 1.7317e-07 | 11.812 |  | 2.6244e-06
| 11.94 |  | 3.6389e-09 | 11.94 |  | 6.9625e-09 | 11.94 |  | 8.638e-09 | 11.818 |  | 2.6085e-07 | 11.818 |  | 5.7246e-09 | 11.818 |  | 4.9728e-06
| 11.947 |  | 2.4558e-09 | 11.947 |  | 1.1559e-08 | 11.947 |  | 2.3536e-08 | 11.825 |  | 1.2609e-07 | 11.825 |  | 8.3887e-08 | 11.825 |  | 3.2239e-07
| 11.953 |  | 5.9466e-10 | 11.953 |  | 5.9759e-10 | 11.953 |  | 3.3088e-08 | 11.832 |  | 1.048e-08 | 11.832 |  | 1.093e-07 | 11.832 |  | 7.1929e-07
| 11.96 |  | 1.0504e-09 | 11.96 |  | 3.0434e-10 | 11.96 |  | 1.028e-08 | 11.838 |  | 1.2421e-07 | 11.838 |  | 4.3387e-09 | 11.838 |  | 1.6646e-06
| 11.967 |  | 1.5722e-09 | 11.967 |  | 2.6675e-09 | 11.967 |  | 1.194e-10 | 11.845 |  | 6.7569e-08 | 11.845 |  | 2.7978e-08 | 11.845 |  | 4.585e-07
| 11.973 |  | 4.2349e-09 | 11.973 |  | 4.9356e-09 | 11.973 |  | 4.2054e-09 | 11.852 |  | 1.1385e-07 | 11.852 |  | 9.3572e-09 | 11.852 |  | 9.7088e-08
| 11.98 |  | 3.8649e-10 | 11.98 |  | 1.9391e-08 | 11.98 |  | 3.1234e-09 | 11.858 |  | 7.0243e-08 | 11.858 |  | 3.7237e-08 | 11.858 |  | 7.8798e-07
| 11.987 |  | 5.9461e-09 | 11.987 |  | 6.6401e-09 | 11.987 |  | 1.7442e-09 | 11.865 |  | 2.5823e-08 | 11.865 |  | 5.9617e-08 | 11.865 |  | 2.6418e-06
| 11.993 |  | 1.429e-08 | 11.993 |  | 5.2538e-10 | 11.993 |  | 1.3189e-09 | 11.871 |  | 5.7743e-08 | 11.871 |  | 5.531e-08 | 11.871 |  | 2.9332e-06
| 12 |  | 9.1503e-09 | 12 |  | 3.1445e-09 | 12 |  | 2.2846e-09 | 11.878 |  | 1.6006e-07 | 11.878 |  | 4.464e-08 | 11.878 |  | 2.5257e-07
| 12.007 |  | 1.1399e-09 | 12.007 |  | 3.283e-08 | 12.007 |  | 7.9189e-09 | 11.885 |  | 6.116e-08 | 11.885 |  | 5.563e-07 | 11.885 |  | 7.7193e-07
| 12.013 |  | 4.9584e-09 | 12.013 |  | 2.6137e-08 | 12.013 |  | 2.5338e-09 | 11.891 |  | 4.4041e-08 | 11.891 |  | 7.4228e-07 | 11.891 |  | 8.0068e-07
| 12.02 |  | 3.5742e-09 | 12.02 |  | 3.9866e-09 | 12.02 |  | 2.2045e-08 | 11.898 |  | 2.4448e-07 | 11.898 |  | 2.7309e-07 | 11.898 |  | 2.0116e-06
| 12.027 |  | 3.8692e-09 | 12.027 |  | 4.4455e-10 | 12.027 |  | 1.2882e-08 | 11.905 |  | 1.5446e-08 | 11.905 |  | 1.7714e-07 | 11.905 |  | 3.0545e-06
| 12.033 |  | 4.6212e-09 | 12.033 |  | 3.35e-09 | 12.033 |  | 7.7371e-09 | 11.911 |  | 4.3411e-08 | 11.911 |  | 2.04e-08 | 11.911 |  | 3.0141e-06
| 12.04 |  | 8.3248e-09 | 12.04 |  | 9.555e-09 | 12.04 |  | 2.6606e-09 | 11.918 |  | 6.2974e-09 | 11.918 |  | 1.6274e-07 | 11.918 |  | 2.3436e-06
| 12.047 |  | 8.037e-09 | 12.047 |  | 9.1921e-09 | 12.047 |  | 1.2868e-09 | 11.924 |  | 1.1897e-07 | 11.924 |  | 2.1831e-08 | 11.924 |  | 2.5405e-06
| 12.054 |  | 3.1038e-08 | 12.054 |  | 4.1854e-10 | 12.054 |  | 5.6893e-10 | 11.931 |  | 1.6449e-07 | 11.931 |  | 8.8235e-08 | 11.931 |  | 2.8307e-07
| 12.06 |  | 2.4831e-08 | 12.06 |  | 4.5447e-09 | 12.06 |  | 8.9161e-10 | 11.938 |  | 2.6163e-08 | 11.938 |  | 1.1753e-07 | 11.938 |  | 5.0302e-06
| 12.067 |  | 2.2901e-08 | 12.067 |  | 2.4106e-09 | 12.067 |  | 5.8077e-09 | 11.944 |  | 1.4574e-08 | 11.944 |  | 2.0332e-07 | 11.944 |  | 1.572e-05
| 12.074 |  | 1.6801e-08 | 12.074 |  | 8.2568e-10 | 12.074 |  | 6.9811e-09 | 11.951 |  | 4.0589e-08 | 11.951 |  | 1.2985e-07 | 11.951 |  | 1.3875e-05
| 12.08 |  | 9.6118e-09 | 12.08 |  | 3.2478e-09 | 12.08 |  | 7.2715e-09 | 11.958 |  | 4.4844e-09 | 11.958 |  | 2.895e-08 | 11.958 |  | 3.7779e-06
| 12.087 |  | 8.502e-09 | 12.087 |  | 1.9441e-08 | 12.087 |  | 1.6157e-08 | 11.964 |  | 2.9606e-08 | 11.964 |  | 1.5473e-07 | 11.964 |  | 1.307e-06
| 12.094 |  | 2.413e-08 | 12.094 |  | 1.2385e-08 | 12.094 |  | 2.2844e-08 | 11.971 |  | 9.0147e-09 | 11.971 |  | 3.2483e-07 | 11.971 |  | 4.4254e-06
| 12.1 |  | 4.659e-09 | 12.1 |  | 3.827e-09 | 12.1 |  | 1.8328e-08 | 11.977 |  | 1.6458e-09 | 11.977 |  | 1.2598e-07 | 11.977 |  | 2.248e-06
| 12.107 |  | 8.0332e-10 | 12.107 |  | 5.3472e-11 | 12.107 |  | 1.9527e-08 | 11.984 |  | 2.2655e-08 | 11.984 |  | 1.2548e-07 | 11.984 |  | 5.3439e-07
| 12.114 |  | 4.1807e-09 | 12.114 |  | 2.5311e-09 | 12.114 |  | 2.4727e-08 | 11.991 |  | 5.7235e-08 | 11.991 |  | 1.7698e-07 | 11.991 |  | 3.0818e-06
| 12.12 |  | 3.2957e-08 | 12.12 |  | 2.9159e-09 | 12.12 |  | 2.621e-08 | 11.997 |  | 1.0049e-07 | 11.997 |  | 2.9618e-07 | 11.997 |  | 1.0758e-05
| 12.127 |  | 4.8157e-08 | 12.127 |  | 4.8485e-09 | 12.127 |  | 1.61e-08 | 12.004 |  | 3.3765e-08 | 12.004 |  | 1.6388e-07 | 12.004 |  | 3.5498e-06
| 12.134 |  | 1.711e-08 | 12.134 |  | 1.0715e-08 | 12.134 |  | 1.4975e-08 | 12.01 |  | 9.1631e-08 | 12.01 |  | 8.7736e-08 | 12.01 |  | 1.8532e-06
| 12.141 |  | 2.1779e-09 | 12.141 |  | 7.5188e-09 | 12.141 |  | 2.5957e-08 | 12.017 |  | 8.6615e-08 | 12.017 |  | 1.3899e-08 | 12.017 |  | 2.9802e-06
| 12.147 |  | 9.7983e-09 | 12.147 |  | 1.0263e-08 | 12.147 |  | 1.0245e-08 | 12.024 |  | 4.1212e-08 | 12.024 |  | 1.013e-08 | 12.024 |  | 1.5065e-06
| 12.154 |  | 9.3793e-09 | 12.154 |  | 4.9061e-09 | 12.154 |  | 5.2831e-10 | 12.03 |  | 5.4511e-08 | 12.03 |  | 6.0225e-08 | 12.03 |  | 2.9516e-06
| 12.161 |  | 1.0924e-08 | 12.161 |  | 3.7835e-09 | 12.161 |  | 6.7289e-09 | 12.037 |  | 2.5644e-07 | 12.037 |  | 1.2413e-07 | 12.037 |  | 8.733e-06
| 12.167 |  | 5.109e-09 | 12.167 |  | 4.1024e-09 | 12.167 |  | 1.5251e-08 | 12.044 |  | 3.5014e-07 | 12.044 |  | 1.7985e-07 | 12.044 |  | 6.8903e-06
| 12.174 |  | 3.9852e-09 | 12.174 |  | 5.9023e-09 | 12.174 |  | 1.9315e-08 | 12.05 |  | 2.1905e-07 | 12.05 |  | 9.1703e-08 | 12.05 |  | 3.2656e-06
| 12.181 |  | 2.9435e-09 | 12.181 |  | 1.1421e-09 | 12.181 |  | 1.0869e-08 | 12.057 |  | 2.4444e-08 | 12.057 |  | 1.1146e-08 | 12.057 |  | 6.1186e-07
| 12.187 |  | 1.8178e-10 | 12.187 |  | 7.0448e-09 | 12.187 |  | 4.2674e-09 | 12.063 |  | 1.6747e-08 | 12.063 |  | 1.7429e-07 | 12.063 |  | 1.9059e-06
| 12.194 |  | 2.6598e-09 | 12.194 |  | 3.5252e-08 | 12.194 |  | 1.7518e-09 | 12.07 |  | 7.7584e-08 | 12.07 |  | 2.4175e-07 | 12.07 |  | 9.7079e-06
| 12.201 |  | 1.1095e-09 | 12.201 |  | 3.3173e-08 | 12.201 |  | 9.9191e-09 | 12.077 |  | 7.6389e-08 | 12.077 |  | 8.0848e-08 | 12.077 |  | 2.8672e-06
| 12.207 |  | 1.4333e-08 | 12.207 |  | 8.8151e-09 | 12.207 |  | 1.6029e-08 | 12.083 |  | 1.9039e-07 | 12.083 |  | 2.5137e-08 | 12.083 |  | 1.0365e-06
| 12.214 |  | 8.9827e-09 | 12.214 |  | 4.7393e-09 | 12.214 |  | 2.596e-09 | 12.09 |  | 9.7889e-08 | 12.09 |  | 4.295e-08 | 12.09 |  | 3.6045e-07
| 12.221 |  | 6.9925e-09 | 12.221 |  | 1.3534e-09 | 12.221 |  | 1.8573e-10 | 12.097 |  | 7.1246e-08 | 12.097 |  | 4.5247e-08 | 12.097 |  | 2.5895e-06
| 12.227 |  | 4.6523e-09 | 12.227 |  | 2.6135e-09 | 12.227 |  | 3.1196e-09 | 12.103 |  | 6.9472e-09 | 12.103 |  | 2.4035e-08 | 12.103 |  | 7.4821e-06
| 12.234 |  | 1.6819e-09 | 12.234 |  | 1.1437e-09 | 12.234 |  | 9.4662e-09 | 12.11 |  | 1.5239e-07 | 12.11 |  | 4.0777e-08 | 12.11 |  | 4.5727e-06
| 12.241 |  | 6.969e-09 | 12.241 |  | 7.2483e-09 | 12.241 |  | 2.3904e-09 | 12.116 |  | 1.3975e-07 | 12.116 |  | 2.7648e-08 | 12.116 |  | 5.241e-06
| 12.248 |  | 3.6399e-08 | 12.248 |  | 4.8013e-09 | 12.248 |  | 6.6465e-09 | 12.123 |  | 1.1639e-07 | 12.123 |  | 4.9367e-08 | 12.123 |  | 3.7422e-06
| 12.254 |  | 1.8133e-08 | 12.254 |  | 1.7928e-09 | 12.254 |  | 2.1601e-08 | 12.13 |  | 1.504e-08 | 12.13 |  | 8.7242e-08 | 12.13 |  | 1.6964e-07
| 12.261 |  | 2.0033e-09 | 12.261 |  | 1.4964e-08 | 12.261 |  | 1.878e-08 | 12.136 |  | 2.952e-07 | 12.136 |  | 2.3993e-10 | 12.136 |  | 1.5001e-06
| 12.268 |  | 7.7532e-09 | 12.268 |  | 4.2779e-09 | 12.268 |  | 1.5869e-09 | 12.143 |  | 1.2115e-07 | 12.143 |  | 5.1683e-08 | 12.143 |  | 3.6034e-06
| 12.274 |  | 7.6849e-10 | 12.274 |  | 5.2193e-10 | 12.274 |  | 5.6299e-09 | 12.15 |  | 2.3288e-07 | 12.15 |  | 1.5717e-07 | 12.15 |  | 1.6763e-06
| 12.281 |  | 8.4608e-09 | 12.281 |  | 8.3084e-10 | 12.281 |  | 7.7939e-09 | 12.156 |  | 1.8119e-08 | 12.156 |  | 4.6329e-07 | 12.156 |  | 1.6105e-06
| 12.288 |  | 1.2248e-08 | 12.288 |  | 5.1783e-09 | 12.288 |  | 8.1033e-09 | 12.163 |  | 1.9812e-07 | 12.163 |  | 4.1976e-07 | 12.163 |  | 4.1517e-06
| 12.294 |  | 4.9079e-10 | 12.294 |  | 1.0555e-08 | 12.294 |  | 1.2369e-09 | 12.169 |  | 9.3585e-08 | 12.169 |  | 8.4378e-08 | 12.169 |  | 5.5374e-06
| 12.301 |  | 2.3585e-08 | 12.301 |  | 7.3719e-09 | 12.301 |  | 1.1514e-10 | 12.176 |  | 1.7966e-08 | 12.176 |  | 5.0086e-08 | 12.176 |  | 6.5289e-06
| 12.308 |  | 3.81e-08 | 12.308 |  | 1.0216e-09 | 12.308 |  | 6.8823e-10 | 12.183 |  | 2.7887e-08 | 12.183 |  | 1.5874e-07 | 12.183 |  | 1.6303e-06
| 12.314 |  | 3.7619e-08 | 12.314 |  | 1.7743e-09 | 12.314 |  | 6.2508e-09 | 12.189 |  | 6.6076e-08 | 12.189 |  | 3.1072e-07 | 12.189 |  | 1.7499e-06
| 12.321 |  | 2.8435e-08 | 12.321 |  | 4.8775e-11 | 12.321 |  | 7.4375e-09 | 12.196 |  | 7.072e-08 | 12.196 |  | 5.0718e-07 | 12.196 |  | 8.9362e-06
| 12.328 |  | 9.4281e-09 | 12.328 |  | 4.6268e-09 | 12.328 |  | 2.7043e-09 | 12.202 |  | 2.3519e-07 | 12.202 |  | 4.2402e-07 | 12.202 |  | 1.3981e-05
| 12.334 |  | 2.6325e-10 | 12.334 |  | 1.6348e-09 | 12.334 |  | 1.0106e-08 | 12.209 |  | 1.5211e-07 | 12.209 |  | 6.6572e-08 | 12.209 |  | 8.4253e-06
| 12.341 |  | 9.8214e-09 | 12.341 |  | 5.5033e-09 | 12.341 |  | 1.4035e-08 | 12.216 |  | 1.8285e-07 | 12.216 |  | 1.3569e-08 | 12.216 |  | 6.9269e-06
| 12.348 |  | 1.4874e-08 | 12.348 |  | 7.2164e-09 | 12.348 |  | 5.2659e-09 | 12.222 |  | 9.7476e-08 | 12.222 |  | 8.1147e-08 | 12.222 |  | 1.8042e-06
| 12.355 |  | 4.8343e-09 | 12.355 |  | 2.3331e-09 | 12.355 |  | 3.0014e-09 | 12.229 |  | 6.9702e-08 | 12.229 |  | 1.5774e-07 | 12.229 |  | 4.4952e-08
| 12.361 |  | 6.6918e-09 | 12.361 |  | 5.8416e-09 | 12.361 |  | 2.8371e-08 | 12.236 |  | 1.1796e-07 | 12.236 |  | 1.443e-07 | 12.236 |  | 6.271e-07
| 12.368 |  | 8.6697e-09 | 12.368 |  | 5.0859e-09 | 12.368 |  | 2.0855e-08 | 12.242 |  | 6.3792e-08 | 12.242 |  | 1.5206e-07 | 12.242 |  | 6.2409e-07
| 12.375 |  | 5.3376e-09 | 12.375 |  | 6.5466e-09 | 12.375 |  | 1.2718e-09 | 12.249 |  | 2.3508e-07 | 12.249 |  | 1.5673e-07 | 12.249 |  | 3.7556e-07
| 12.381 |  | 1.0579e-08 | 12.381 |  | 1.0285e-08 | 12.381 |  | 3.6378e-09 | 12.255 |  | 4.0387e-08 | 12.255 |  | 5.1987e-08 | 12.255 |  | 3.0996e-06
| 12.388 |  | 1.9741e-08 | 12.388 |  | 1.3164e-09 | 12.388 |  | 2.0295e-09 | 12.262 |  | 1.2375e-07 | 12.262 |  | 2.4028e-09 | 12.262 |  | 4.6746e-06
| 12.395 |  | 8.8153e-09 | 12.395 |  | 6.5026e-09 | 12.395 |  | 3.0437e-09 | 12.269 |  | 1.4129e-07 | 12.269 |  | 2.6009e-08 | 12.269 |  | 1.4984e-06
| 12.401 |  | 1.7924e-08 | 12.401 |  | 6.879e-10 | 12.401 |  | 2.8201e-09 | 12.275 |  | 1.3342e-07 | 12.275 |  | 2.017e-07 | 12.275 |  | 2.079e-07
| 12.408 |  | 2.2251e-08 | 12.408 |  | 6.5264e-09 | 12.408 |  | 7.9523e-09 | 12.282 |  | 1.5105e-07 | 12.282 |  | 4.0372e-07 | 12.282 |  | 6.1348e-07
| 12.415 |  | 2.3252e-08 | 12.415 |  | 1.3886e-08 | 12.415 |  | 8.4385e-10 | 12.289 |  | 6.4927e-08 | 12.289 |  | 1.8087e-07 | 12.289 |  | 1.4074e-06
| 12.421 |  | 9.5176e-09 | 12.421 |  | 7.6655e-09 | 12.421 |  | 7.7823e-09 | 12.295 |  | 5.1804e-08 | 12.295 |  | 2.8437e-09 | 12.295 |  | 3.5707e-06
| 12.428 |  | 7.4213e-09 | 12.428 |  | 1.0785e-08 | 12.428 |  | 8.0154e-10 | 12.302 |  | 1.6301e-07 | 12.302 |  | 1.7579e-07 | 12.302 |  | 2.3149e-07
| 12.435 |  | 3.3563e-09 | 12.435 |  | 9.3169e-09 | 12.435 |  | 9.3418e-09 | 12.308 |  | 1.9875e-07 | 12.308 |  | 3.4294e-07 | 12.308 |  | 2.4116e-06
| 12.442 |  | 1.2421e-08 | 12.442 |  | 1.6921e-09 | 12.442 |  | 1.8986e-08 | 12.315 |  | 1.5833e-07 | 12.315 |  | 2.4203e-07 | 12.315 |  | 7.7442e-07
| 12.448 |  | 1.9193e-08 | 12.448 |  | 2.699e-09 | 12.448 |  | 2.3716e-08 | 12.322 |  | 2.9063e-08 | 12.322 |  | 1.8921e-07 | 12.322 |  | 6.7563e-07
| 12.455 |  | 5.1191e-09 | 12.455 |  | 3.0092e-09 | 12.455 |  | 1.6814e-09 | 12.328 |  | 3.4421e-08 | 12.328 |  | 5.6829e-08 | 12.328 |  | 3.4621e-06
| 12.462 |  | 3.0886e-10 | 12.462 |  | 2.7608e-09 | 12.462 |  | 4.4207e-09 | 12.335 |  | 1.9227e-08 | 12.335 |  | 1.3288e-07 | 12.335 |  | 4.1786e-06
| 12.468 |  | 1.9684e-09 | 12.468 |  | 1.2739e-09 | 12.468 |  | 7.1404e-11 | 12.342 |  | 7.5417e-08 | 12.342 |  | 2.8349e-07 | 12.342 |  | 2.7241e-06
| 12.475 |  | 8.2377e-09 | 12.475 |  | 5.5998e-09 | 12.475 |  | 2.3635e-09 | 12.348 |  | 7.733e-08 | 12.348 |  | 1.32e-07 | 12.348 |  | 3.7535e-07
| 12.482 |  | 2.6235e-09 | 12.482 |  | 2.4264e-09 | 12.482 |  | 1.7914e-09 | 12.355 |  | 1.0286e-07 | 12.355 |  | 6.9236e-08 | 12.355 |  | 2.4457e-07
| 12.488 |  | 1.4361e-08 | 12.488 |  | 1.7004e-09 | 12.488 |  | 2.2757e-09 | 12.361 |  | 8.8527e-08 | 12.361 |  | 3.2022e-07 | 12.361 |  | 3.1276e-06
| 12.495 |  | 4.2606e-08 | 12.495 |  | 1.7478e-09 | 12.495 |  | 3.9967e-11 | 12.368 |  | 7.2425e-08 | 12.368 |  | 4.5889e-07 | 12.368 |  | 2.4464e-06
| 12.502 |  | 1.8075e-08 | 12.502 |  | 7.0386e-09 | 12.502 |  | 1.8566e-09 | 12.375 |  | 5.1324e-08 | 12.375 |  | 1.0845e-08 | 12.375 |  | 8.4796e-07
| 12.508 |  | 5.4041e-09 | 12.508 |  | 1.0614e-08 | 12.508 |  | 7.3296e-10 | 12.381 |  | 3.2457e-08 | 12.381 |  | 3.8758e-07 | 12.381 |  | 5.0297e-06
| 12.515 |  | 8.0076e-09 | 12.515 |  | 1.0306e-08 | 12.515 |  | 1.2439e-09 | 12.388 |  | 3.8665e-08 | 12.388 |  | 1.3047e-07 | 12.388 |  | 7.4145e-06
| 12.522 |  | 2.7546e-09 | 12.522 |  | 2.3323e-09 | 12.522 |  | 6.265e-09 | 12.394 |  | 1.0129e-07 | 12.394 |  | 2.0189e-08 | 12.394 |  | 4.601e-06
| 12.528 |  | 1.4623e-09 | 12.528 |  | 6.0858e-09 | 12.528 |  | 9.9012e-09 | 12.401 |  | 1.4719e-07 | 12.401 |  | 6.8553e-08 | 12.401 |  | 3.1207e-06
| 12.535 |  | 1.5815e-08 | 12.535 |  | 1.8055e-08 | 12.535 |  | 1.9754e-08 | 12.408 |  | 1.4598e-07 | 12.408 |  | 9.2112e-08 | 12.408 |  | 3.2462e-06
| 12.542 |  | 7.6854e-09 | 12.542 |  | 6.4505e-09 | 12.542 |  | 7.275e-09 | 12.414 |  | 4.7458e-07 | 12.414 |  | 5.4749e-09 | 12.414 |  | 2.3011e-06
| 12.549 |  | 3.148e-09 | 12.549 |  | 4.3238e-10 | 12.549 |  | 6.0838e-09 | 12.421 |  | 7.2505e-08 | 12.421 |  | 1.5873e-07 | 12.421 |  | 4.3081e-07
| 12.555 |  | 2.5084e-09 | 12.555 |  | 1.5195e-09 | 12.555 |  | 7.4624e-09 | 12.428 |  | 7.2508e-09 | 12.428 |  | 2.5685e-07 | 12.428 |  | 3.6636e-06
| 12.562 |  | 5.765e-09 | 12.562 |  | 8.1594e-09 | 12.562 |  | 3.025e-09 | 12.434 |  | 9.4294e-08 | 12.434 |  | 3.4043e-07 | 12.434 |  | 1.148e-06
| 12.569 |  | 8.278e-09 | 12.569 |  | 6.5206e-09 | 12.569 |  | 2.0467e-09 | 12.441 |  | 1.378e-07 | 12.441 |  | 1.0129e-07 | 12.441 |  | 1.4269e-06
| 12.575 |  | 3.7313e-09 | 12.575 |  | 6.2242e-09 | 12.575 |  | 3.0399e-09 | 12.447 |  | 5.1137e-08 | 12.447 |  | 3.2356e-09 | 12.447 |  | 7.0151e-06
| 12.582 |  | 4.1886e-09 | 12.582 |  | 6.8686e-09 | 12.582 |  | 1.5144e-08 | 12.454 |  | 3.7487e-08 | 12.454 |  | 3.06e-08 | 12.454 |  | 1.0214e-05
| 12.589 |  | 2.1747e-09 | 12.589 |  | 9.0358e-09 | 12.589 |  | 1.3062e-08 | 12.461 |  | 1.0039e-07 | 12.461 |  | 8.233e-08 | 12.461 |  | 7.5657e-06
| 12.595 |  | 1.9023e-08 | 12.595 |  | 1.6983e-08 | 12.595 |  | 4.0499e-09 | 12.467 |  | 3.6864e-07 | 12.467 |  | 9.6302e-07 | 12.467 |  | 1.8489e-06
| 12.602 |  | 1.675e-08 | 12.602 |  | 1.2892e-10 | 12.602 |  | 2.8726e-10 | 12.474 |  | 8.3343e-08 | 12.474 |  | 4.4168e-07 | 12.474 |  | 1.5847e-06
| 12.609 |  | 1.4143e-08 | 12.609 |  | 1.327e-08 | 12.609 |  | 4.6963e-10 | 12.481 |  | 1.1888e-08 | 12.481 |  | 5.0842e-08 | 12.481 |  | 3.7141e-06
| 12.615 |  | 1.6798e-08 | 12.615 |  | 2.0565e-09 | 12.615 |  | 3.85e-09 | 12.487 |  | 4.9381e-08 | 12.487 |  | 1.5736e-07 | 12.487 |  | 1.7049e-06
| 12.622 |  | 2.8435e-08 | 12.622 |  | 1.9058e-09 | 12.622 |  | 8.4833e-09 | 12.494 |  | 2.0116e-08 | 12.494 |  | 5.053e-07 | 12.494 |  | 1.0579e-06
| 12.629 |  | 3.0861e-09 | 12.629 |  | 6.5693e-10 | 12.629 |  | 4.6386e-09 | 12.5 |  | 5.8768e-08 | 12.5 |  | 1.7092e-07 | 12.5 |  | 3.8711e-07
| 12.635 |  | 3.5239e-09 | 12.635 |  | 2.0304e-08 | 12.635 |  | 4.5508e-09 | 12.507 |  | 9.1985e-08 | 12.507 |  | 2.1858e-08 | 12.507 |  | 5.0715e-07
| 12.642 |  | 1.8059e-08 | 12.642 |  | 2.4764e-08 | 12.642 |  | 9.2268e-10 | 12.514 |  | 2.062e-08 | 12.514 |  | 1.0246e-07 | 12.514 |  | 5.7878e-07
| 12.649 |  | 1.5683e-08 | 12.649 |  | 4.5795e-09 | 12.649 |  | 1.1576e-09 | 12.52 |  | 1.5526e-08 | 12.52 |  | 1.2632e-07 | 12.52 |  | 1.2794e-06
| 12.656 |  | 5.7733e-09 | 12.656 |  | 4.8338e-09 | 12.656 |  | 5.3163e-10 | 12.527 |  | 1.3508e-08 | 12.527 |  | 1.8666e-08 | 12.527 |  | 1.3269e-06
| 12.662 |  | 1.7071e-08 | 12.662 |  | 7.3506e-09 | 12.662 |  | 9.762e-10 | 12.534 |  | 7.5434e-09 | 12.534 |  | 1.1936e-07 | 12.534 |  | 5.0729e-06
| 12.669 |  | 1.9442e-08 | 12.669 |  | 6.4798e-09 | 12.669 |  | 1.0616e-09 | 12.54 |  | 3.9356e-08 | 12.54 |  | 2.0149e-07 | 12.54 |  | 3.3722e-06
| 12.676 |  | 1.2456e-08 | 12.676 |  | 1.0078e-08 | 12.676 |  | 3.9112e-09 | 12.547 |  | 1.3261e-08 | 12.547 |  | 1.0353e-09 | 12.547 |  | 2.7712e-07
| 12.682 |  | 5.4503e-10 | 12.682 |  | 1.6448e-09 | 12.682 |  | 1.4246e-10 | 12.553 |  | 5.5084e-08 | 12.553 |  | 4.4289e-08 | 12.553 |  | 1.5641e-06
| 12.689 |  | 1.38e-09 | 12.689 |  | 8.3221e-09 | 12.689 |  | 4.7709e-09 | 12.56 |  | 1.01e-07 | 12.56 |  | 5.1167e-08 | 12.56 |  | 3.4006e-07
| 12.696 |  | 4.6742e-09 | 12.696 |  | 3.9137e-09 | 12.696 |  | 1.3567e-08 | 12.567 |  | 7.7483e-08 | 12.567 |  | 1.2905e-07 | 12.567 |  | 2.2038e-06
| 12.702 |  | 4.019e-10 | 12.702 |  | 5.8277e-10 | 12.702 |  | 2.9351e-09 | 12.573 |  | 2.493e-08 | 12.573 |  | 1.3977e-07 | 12.573 |  | 4.7965e-06
| 12.709 |  | 6.6671e-09 | 12.709 |  | 1.4577e-10 | 12.709 |  | 5.8863e-09 | 12.58 |  | 7.5053e-08 | 12.58 |  | 1.6067e-07 | 12.58 |  | 3.8012e-06
| 12.716 |  | 9.4789e-10 | 12.716 |  | 1.3046e-09 | 12.716 |  | 4.7156e-09 | 12.587 |  | 2.7163e-07 | 12.587 |  | 5.6967e-08 | 12.587 |  | 5.5364e-07
| 12.722 |  | 4.1224e-09 | 12.722 |  | 1.6921e-09 | 12.722 |  | 2.942e-09 | 12.593 |  | 7.792e-08 | 12.593 |  | 3.6511e-08 | 12.593 |  | 4.5545e-07
| 12.729 |  | 3.0277e-09 | 12.729 |  | 1.2797e-09 | 12.729 |  | 2.3465e-09 | 12.6 |  | 2.6251e-08 | 12.6 |  | 2.1668e-08 | 12.6 |  | 1.361e-06
| 12.736 |  | 6.8566e-09 | 12.736 |  | 4.2185e-09 | 12.736 |  | 1.739e-09 | 12.606 |  | 8.5567e-08 | 12.606 |  | 5.7386e-10 | 12.606 |  | 2.4635e-06
| 12.743 |  | 3.8056e-09 | 12.743 |  | 1.2626e-09 | 12.743 |  | 2.6894e-09 | 12.613 |  | 8.567e-09 | 12.613 |  | 1.1511e-07 | 12.613 |  | 7.0555e-06
| 12.749 |  | 1.3132e-08 | 12.749 |  | 2.0761e-09 | 12.749 |  | 1.4491e-08 | 12.62 |  | 3.2552e-08 | 12.62 |  | 1.1201e-07 | 12.62 |  | 8.6343e-06
| 12.756 |  | 3.8263e-09 | 12.756 |  | 8.7922e-11 | 12.756 |  | 1.2738e-10 | 12.626 |  | 5.475e-08 | 12.626 |  | 1.321e-07 | 12.626 |  | 3.1531e-06
| 12.763 |  | 2.6296e-10 | 12.763 |  | 2.9086e-09 | 12.763 |  | 1.8363e-08 | 12.633 |  | 1.4644e-08 | 12.633 |  | 1.4506e-08 | 12.633 |  | 2.0605e-06
| 12.769 |  | 9.9542e-10 | 12.769 |  | 6.0791e-09 | 12.769 |  | 7.919e-09 | 12.639 |  | 4.2971e-08 | 12.639 |  | 8.0063e-08 | 12.639 |  | 6.4306e-06
| 12.776 |  | 1.7851e-09 | 12.776 |  | 1.7988e-08 | 12.776 |  | 1.466e-09 | 12.646 |  | 3.7154e-08 | 12.646 |  | 1.4438e-08 | 12.646 |  | 3.2033e-06
| 12.783 |  | 9.0705e-10 | 12.783 |  | 1.6317e-08 | 12.783 |  | 2.3474e-08 | 12.653 |  | 8.7295e-08 | 12.653 |  | 1.7623e-07 | 12.653 |  | 1.7533e-07
| 12.789 |  | 7.0222e-09 | 12.789 |  | 4.0008e-09 | 12.789 |  | 2.5165e-08 | 12.659 |  | 7.4792e-08 | 12.659 |  | 5.3506e-07 | 12.659 |  | 8.1486e-06
| 12.796 |  | 2.794e-09 | 12.796 |  | 4.3899e-09 | 12.796 |  | 1.8699e-08 | 12.666 |  | 7.5941e-08 | 12.666 |  | 2.9094e-07 | 12.666 |  | 2.6633e-05
| 12.803 |  | 1.1867e-09 | 12.803 |  | 1.6098e-09 | 12.803 |  | 1.5108e-08 | 12.673 |  | 2.6923e-08 | 12.673 |  | 4.3038e-08 | 12.673 |  | 1.6385e-05
| 12.809 |  | 3.5447e-09 | 12.809 |  | 4.6051e-09 | 12.809 |  | 7.6241e-09 | 12.679 |  | 3.4883e-08 | 12.679 |  | 4.4377e-10 | 12.679 |  | 5.8956e-06
| 12.816 |  | 1.302e-09 | 12.816 |  | 2.0367e-11 | 12.816 |  | 6.3439e-09 | 12.686 |  | 3.1499e-07 | 12.686 |  | 4.1718e-08 | 12.686 |  | 2.4062e-06
| 12.823 |  | 1.6718e-09 | 12.823 |  | 7.5787e-09 | 12.823 |  | 9.4813e-09 | 12.692 |  | 1.5853e-07 | 12.692 |  | 9.9986e-08 | 12.692 |  | 1.1225e-06
| 12.829 |  | 1.7947e-08 | 12.829 |  | 6.7234e-09 | 12.829 |  | 1.0638e-09 | 12.699 |  | 5.7695e-10 | 12.699 |  | 1.6252e-07 | 12.699 |  | 8.8826e-08
| 12.836 |  | 1.2247e-08 | 12.836 |  | 9.9132e-10 | 12.836 |  | 2.5605e-09 | 12.706 |  | 4.8809e-08 | 12.706 |  | 1.0819e-07 | 12.706 |  | 1.5358e-07
| 12.843 |  | 3.4429e-09 | 12.843 |  | 1.0118e-08 | 12.843 |  | 2.6139e-10 | 12.712 |  | 2.764e-08 | 12.712 |  | 8.5979e-08 | 12.712 |  | 1.4163e-07
| 12.85 |  | 6.5702e-09 | 12.85 |  | 1.3786e-08 | 12.85 |  | 1.7358e-09 | 12.719 |  | 1.514e-07 | 12.719 |  | 8.5423e-08 | 12.719 |  | 4.7787e-07
| 12.856 |  | 5.8071e-09 | 12.856 |  | 1.9789e-08 | 12.856 |  | 1.1665e-09 | 12.726 |  | 1.5681e-08 | 12.726 |  | 8.0152e-08 | 12.726 |  | 1.8118e-06
| 12.863 |  | 2.2765e-08 | 12.863 |  | 7.5142e-09 | 12.863 |  | 9.3608e-09 | 12.732 |  | 9.6412e-08 | 12.732 |  | 5.5709e-08 | 12.732 |  | 7.6071e-06
| 12.87 |  | 6.5578e-09 | 12.87 |  | 3.6072e-09 | 12.87 |  | 1.276e-08 | 12.739 |  | 2.0554e-07 | 12.739 |  | 7.3328e-08 | 12.739 |  | 7.0478e-06
| 12.876 |  | 2.2016e-09 | 12.876 |  | 1.4644e-09 | 12.876 |  | 1.0593e-08 | 12.745 |  | 1.3055e-07 | 12.745 |  | 6.094e-09 | 12.745 |  | 6.572e-07
| 12.883 |  | 8.852e-09 | 12.883 |  | 2.5382e-08 | 12.883 |  | 2.3717e-09 | 12.752 |  | 6.7105e-08 | 12.752 |  | 5.3944e-08 | 12.752 |  | 8.4048e-07
| 12.89 |  | 5.6263e-09 | 12.89 |  | 7.2126e-09 | 12.89 |  | 1.5101e-09 | 12.759 |  | 6.5208e-10 | 12.759 |  | 5.7969e-08 | 12.759 |  | 6.0188e-06
| 12.896 |  | 1.0405e-08 | 12.896 |  | 3.2835e-09 | 12.896 |  | 5.7303e-09 | 12.765 |  | 1.4532e-08 | 12.765 |  | 2.1131e-08 | 12.765 |  | 8.2907e-06
| 12.903 |  | 4.1347e-09 | 12.903 |  | 1.0257e-08 | 12.903 |  | 1.3124e-08 | 12.772 |  | 1.7202e-08 | 12.772 |  | 9.932e-09 | 12.772 |  | 5.5943e-06
| 12.91 |  | 2.9331e-08 | 12.91 |  | 9.3554e-09 | 12.91 |  | 6.7177e-10 | 12.779 |  | 3.1326e-08 | 12.779 |  | 1.6327e-08 | 12.779 |  | 1.2095e-06
| 12.916 |  | 2.2617e-08 | 12.916 |  | 1.6335e-09 | 12.916 |  | 2.0185e-09 | 12.785 |  | 7.3581e-08 | 12.785 |  | 1.3206e-07 | 12.785 |  | 9.5987e-06
| 12.923 |  | 1.4734e-08 | 12.923 |  | 3.6691e-09 | 12.923 |  | 2.5965e-10 | 12.792 |  | 8.9049e-08 | 12.792 |  | 2.2103e-07 | 12.792 |  | 9.3421e-06
| 12.93 |  | 2.9783e-08 | 12.93 |  | 1.3747e-09 | 12.93 |  | 2.4561e-09 | 12.798 |  | 2.3752e-09 | 12.798 |  | 1.3015e-07 | 12.798 |  | 2.6612e-06
| 12.936 |  | 5.7537e-10 | 12.936 |  | 8.9632e-09 | 12.936 |  | 5.6353e-09 | 12.805 |  | 3.6551e-08 | 12.805 |  | 4.6786e-08 | 12.805 |  | 5.0481e-07
| 12.943 |  | 3.0343e-09 | 12.943 |  | 3.7513e-09 | 12.943 |  | 1.3917e-08 | 12.812 |  | 3.7903e-08 | 12.812 |  | 1.261e-07 | 12.812 |  | 2.2591e-07
| 12.95 |  | 2.5181e-10 | 12.95 |  | 6.0024e-09 | 12.95 |  | 1.5358e-08 | 12.818 |  | 1.3622e-07 | 12.818 |  | 2.6978e-08 | 12.818 |  | 1.6031e-06
| 12.957 |  | 1.9269e-09 | 12.957 |  | 3.1177e-09 | 12.957 |  | 5.5285e-09 | 12.825 |  | 1.0302e-07 | 12.825 |  | 2.3986e-07 | 12.825 |  | 3.51e-06
| 12.963 |  | 1.5141e-08 | 12.963 |  | 1.7482e-10 | 12.963 |  | 3.2505e-09 | 12.831 |  | 5.8273e-08 | 12.831 |  | 3.8035e-08 | 12.831 |  | 3.8113e-06
| 12.97 |  | 3.3464e-08 | 12.97 |  | 4.4571e-10 | 12.97 |  | 3.6787e-09 | 12.838 |  | 3.4377e-08 | 12.838 |  | 1.8422e-07 | 12.838 |  | 5.2886e-06
| 12.977 |  | 4.2178e-09 | 12.977 |  | 2.0491e-10 | 12.977 |  | 2.5163e-09 | 12.845 |  | 7.9979e-08 | 12.845 |  | 7.965e-08 | 12.845 |  | 3.7061e-06
| 12.983 |  | 7.9479e-09 | 12.983 |  | 1.1625e-09 | 12.983 |  | 9.6941e-09 | 12.851 |  | 5.6375e-08 | 12.851 |  | 5.2684e-08 | 12.851 |  | 1.0841e-07
| 12.99 |  | 7.6773e-09 | 12.99 |  | 3.1756e-09 | 12.99 |  | 4.1859e-09 | 12.858 |  | 1.782e-07 | 12.858 |  | 1.6047e-07 | 12.858 |  | 2.1534e-06
| 12.997 |  | 3.8027e-09 | 12.997 |  | 3.3926e-09 | 12.997 |  | 9.1202e-10 | 12.865 |  | 8.8657e-08 | 12.865 |  | 1.45e-07 | 12.865 |  | 3.6049e-06
| 13.003 |  | 3.2593e-10 | 13.003 |  | 8.8026e-09 | 13.003 |  | 3.2852e-09 | 12.871 |  | 1.3526e-07 | 12.871 |  | 5.488e-08 | 12.871 |  | 9.5689e-08
| 13.01 |  | 8.3094e-09 | 13.01 |  | 1.1724e-08 | 13.01 |  | 1.126e-09 | 12.878 |  | 1.2924e-07 | 12.878 |  | 3.0051e-09 | 12.878 |  | 5.2424e-07
| 13.017 |  | 8.3792e-09 | 13.017 |  | 2.3203e-09 | 13.017 |  | 4.9542e-09 | 12.884 |  | 3.8877e-08 | 12.884 |  | 1.0211e-07 | 12.884 |  | 5.1727e-07
| 13.023 |  | 1.7308e-09 | 13.023 |  | 1.2604e-08 | 13.023 |  | 8.0892e-10 | 12.891 |  | 1.9766e-07 | 12.891 |  | 1.6702e-07 | 12.891 |  | 1.7383e-07
| 13.03 |  | 9.7021e-10 | 13.03 |  | 9.3861e-09 | 13.03 |  | 3.2415e-10 | 12.898 |  | 1.9909e-07 | 12.898 |  | 9.8058e-08 | 12.898 |  | 4.7167e-07
| 13.037 |  | 3.2367e-09 | 13.037 |  | 8.8987e-10 | 13.037 |  | 2.1316e-09 | 12.904 |  | 3.8578e-08 | 12.904 |  | 1.7364e-07 | 12.904 |  | 3.7637e-06
| 13.044 |  | 3.9607e-09 | 13.044 |  | 8.397e-09 | 13.044 |  | 9.0509e-09 | 12.911 |  | 1.921e-08 | 12.911 |  | 1.5876e-07 | 12.911 |  | 4.4733e-06
| 13.05 |  | 6.1307e-10 | 13.05 |  | 1.3706e-08 | 13.05 |  | 1.8553e-08 | 12.918 |  | 1.0903e-08 | 12.918 |  | 1.4573e-07 | 12.918 |  | 1.5558e-06
| 13.057 |  | 3.1527e-09 | 13.057 |  | 6.3946e-09 | 13.057 |  | 6.3192e-09 | 12.924 |  | 4.1794e-09 | 12.924 |  | 6.7444e-08 | 12.924 |  | 3.7758e-06
| 13.064 |  | 1.5052e-09 | 13.064 |  | 2.5357e-09 | 13.064 |  | 1.0765e-08 | 12.931 |  | 9.0628e-08 | 12.931 |  | 2.3151e-08 | 12.931 |  | 2.2629e-06
| 13.07 |  | 1.2992e-08 | 13.07 |  | 1.1756e-09 | 13.07 |  | 1.4501e-08 | 12.937 |  | 9.9439e-08 | 12.937 |  | 1.6126e-07 | 12.937 |  | 3.5909e-06
| 13.077 |  | 7.2633e-09 | 13.077 |  | 5.3866e-09 | 13.077 |  | 1.9739e-08 | 12.944 |  | 3.6709e-08 | 12.944 |  | 1.2048e-07 | 12.944 |  | 4.2506e-06
| 13.084 |  | 2.6382e-09 | 13.084 |  | 1.2786e-08 | 13.084 |  | 2.7329e-08 | 12.951 |  | 1.0029e-07 | 12.951 |  | 1.1748e-07 | 12.951 |  | 1.1945e-06
| 13.09 |  | 3.7781e-09 | 13.09 |  | 6.9708e-09 | 13.09 |  | 1.4101e-08 | 12.957 |  | 1.0086e-07 | 12.957 |  | 9.8911e-08 | 12.957 |  | 1.4349e-06
| 13.097 |  | 1.4406e-09 | 13.097 |  | 2.0822e-08 | 13.097 |  | 8.5436e-10 | 12.964 |  | 1.4231e-07 | 12.964 |  | 6.5252e-08 | 12.964 |  | 7.8028e-07
| 13.104 |  | 1.0121e-10 | 13.104 |  | 3.6927e-09 | 13.104 |  | 1.8608e-09 | 12.971 |  | 1.6873e-07 | 12.971 |  | 5.4526e-08 | 12.971 |  | 4.1928e-06
| 13.11 |  | 5.2489e-09 | 13.11 |  | 1.0114e-08 | 13.11 |  | 5.3601e-09 | 12.977 |  | 1.3189e-07 | 12.977 |  | 2.4212e-08 | 12.977 |  | 5.8475e-06
| 13.117 |  | 1.457e-08 | 13.117 |  | 8.3304e-09 | 13.117 |  | 6.9741e-09 | 12.984 |  | 6.1256e-08 | 12.984 |  | 3.5389e-08 | 12.984 |  | 2.4467e-06
| 13.124 |  | 5.881e-09 | 13.124 |  | 8.3779e-10 | 13.124 |  | 1.5708e-09 | 12.99 |  | 1.5641e-07 | 12.99 |  | 1.2045e-07 | 12.99 |  | 1.3482e-06
| 13.13 |  | 6.8565e-10 | 13.13 |  | 6.1738e-09 | 13.13 |  | 3.6761e-09 | 12.997 |  | 9.4576e-08 | 12.997 |  | 8.4351e-09 | 12.997 |  | 7.1359e-06
| 13.137 |  | 4.9416e-09 | 13.137 |  | 1.9898e-08 | 13.137 |  | 8.861e-09 | 13.004 |  | 5.044e-08 | 13.004 |  | 1.6699e-08 | 13.004 |  | 4.7501e-06
| 13.144 |  | 7.2345e-09 | 13.144 |  | 7.1185e-09 | 13.144 |  | 4.7734e-10 | 13.01 |  | 8.5875e-08 | 13.01 |  | 1.2369e-08 | 13.01 |  | 8.2398e-07
| 13.151 |  | 2.7522e-10 | 13.151 |  | 2.64e-10 | 13.151 |  | 9.2894e-09 | 13.017 |  | 4.4747e-09 | 13.017 |  | 5.6694e-08 | 13.017 |  | 3.7666e-06
| 13.157 |  | 3.2893e-09 | 13.157 |  | 1.8993e-08 | 13.157 |  | 8.4219e-09 | 13.023 |  | 9.019e-08 | 13.023 |  | 1.3914e-08 | 13.023 |  | 1.3724e-06
| 13.164 |  | 1.4623e-08 | 13.164 |  | 4.3459e-08 | 13.164 |  | 1.2473e-09 | 13.03 |  | 2.2367e-07 | 13.03 |  | 1.1099e-07 | 13.03 |  | 1.988e-06
| 13.171 |  | 2.6133e-08 | 13.171 |  | 3.9029e-09 | 13.171 |  | 1.6213e-09 | 13.037 |  | 1.1624e-07 | 13.037 |  | 3.5734e-07 | 13.037 |  | 2.6288e-06
| 13.177 |  | 1.0933e-08 | 13.177 |  | 5.6058e-10 | 13.177 |  | 3.6737e-09 | 13.043 |  | 4.3635e-07 | 13.043 |  | 2.1696e-07 | 13.043 |  | 2.2438e-06
| 13.184 |  | 1.7027e-09 | 13.184 |  | 1.8122e-09 | 13.184 |  | 2.6214e-10 | 13.05 |  | 3.0949e-07 | 13.05 |  | 6.7159e-08 | 13.05 |  | 3.1612e-06
| 13.191 |  | 1.9027e-10 | 13.191 |  | 6.6676e-10 | 13.191 |  | 1.8286e-09 | 13.057 |  | 2.7797e-08 | 13.057 |  | 1.5157e-07 | 13.057 |  | 2.3539e-07
| 13.197 |  | 2.0122e-09 | 13.197 |  | 2.0006e-10 | 13.197 |  | 1.992e-09 | 13.063 |  | 2.6762e-08 | 13.063 |  | 2.5346e-07 | 13.063 |  | 3.1847e-06
| 13.204 |  | 1.2166e-08 | 13.204 |  | 8.0532e-10 | 13.204 |  | 5.9868e-09 | 13.07 |  | 5.6818e-08 | 13.07 |  | 1.1211e-07 | 13.07 |  | 7.104e-07
| 13.211 |  | 1.5639e-08 | 13.211 |  | 1.5492e-09 | 13.211 |  | 1.681e-09 | 13.076 |  | 2.3598e-08 | 13.076 |  | 3.7877e-08 | 13.076 |  | 5.7434e-06
| 13.217 |  | 7.7965e-09 | 13.217 |  | 6.3376e-09 | 13.217 |  | 2.2883e-10 | 13.083 |  | 1.129e-07 | 13.083 |  | 5.7482e-08 | 13.083 |  | 8.6587e-07
| 13.224 |  | 3.6873e-09 | 13.224 |  | 4.155e-09 | 13.224 |  | 7.7008e-09 | 13.09 |  | 1.6246e-07 | 13.09 |  | 3.2263e-08 | 13.09 |  | 5.9458e-06
| 13.231 |  | 1.0766e-08 | 13.231 |  | 5.9202e-09 | 13.231 |  | 1.5796e-08 | 13.096 |  | 1.1689e-07 | 13.096 |  | 3.2218e-08 | 13.096 |  | 6.0125e-06
| 13.237 |  | 6.6512e-09 | 13.237 |  | 9.3195e-09 | 13.237 |  | 9.0188e-09 | 13.103 |  | 2.9668e-08 | 13.103 |  | 1.8779e-08 | 13.103 |  | 5.9222e-07
| 13.244 |  | 9.8399e-09 | 13.244 |  | 4.1092e-09 | 13.244 |  | 4.7777e-09 | 13.11 |  | 3.6888e-08 | 13.11 |  | 1.2808e-07 | 13.11 |  | 1.924e-06
| 13.251 |  | 4.1879e-09 | 13.251 |  | 9.0481e-09 | 13.251 |  | 9.6227e-09 | 13.116 |  | 3.725e-07 | 13.116 |  | 1.013e-07 | 13.116 |  | 1.3882e-05
| 13.258 |  | 4.4542e-10 | 13.258 |  | 8.691e-09 | 13.258 |  | 1.1819e-08 | 13.123 |  | 7.8898e-07 | 13.123 |  | 1.9306e-07 | 13.123 |  | 1.7499e-05
| 13.264 |  | 6.0071e-09 | 13.264 |  | 8.5048e-10 | 13.264 |  | 1.1914e-09 | 13.129 |  | 1.7722e-07 | 13.129 |  | 3.5413e-07 | 13.129 |  | 2.4915e-06
| 13.271 |  | 9.7213e-09 | 13.271 |  | 2.8429e-09 | 13.271 |  | 8.035e-09 | 13.136 |  | 5.1497e-08 | 13.136 |  | 4.1651e-07 | 13.136 |  | 8.328e-07
| 13.278 |  | 6.4619e-10 | 13.278 |  | 1.1495e-09 | 13.278 |  | 5.2153e-09 | 13.143 |  | 1.2013e-07 | 13.143 |  | 3.3871e-07 | 13.143 |  | 1.1722e-06
| 13.284 |  | 4.7288e-09 | 13.284 |  | 3.2867e-09 | 13.284 |  | 1.2937e-08 | 13.149 |  | 1.7763e-08 | 13.149 |  | 4.2595e-07 | 13.149 |  | 4.139e-07
| 13.291 |  | 6.6853e-09 | 13.291 |  | 9.869e-09 | 13.291 |  | 8.313e-09 | 13.156 |  | 2.2688e-08 | 13.156 |  | 2.4471e-07 | 13.156 |  | 8.0239e-08
| 13.298 |  | 5.4235e-09 | 13.298 |  | 1.9852e-08 | 13.298 |  | 2.4043e-08 | 13.163 |  | 4.1138e-08 | 13.163 |  | 2.2017e-07 | 13.163 |  | 1.0891e-07
| 13.304 |  | 7.2586e-09 | 13.304 |  | 1.6688e-08 | 13.304 |  | 1.9666e-08 | 13.169 |  | 2.6901e-08 | 13.169 |  | 1.2174e-07 | 13.169 |  | 1.4143e-06
| 13.311 |  | 9.2717e-09 | 13.311 |  | 1.5322e-08 | 13.311 |  | 6.6838e-09 | 13.176 |  | 1.5545e-08 | 13.176 |  | 1.1535e-08 | 13.176 |  | 4.4548e-06
| 13.318 |  | 2.1913e-08 | 13.318 |  | 1.9555e-08 | 13.318 |  | 5.5915e-09 | 13.182 |  | 1.4522e-07 | 13.182 |  | 2.1892e-08 | 13.182 |  | 4.0439e-06
| 13.324 |  | 3.0803e-08 | 13.324 |  | 8.7988e-09 | 13.324 |  | 1.5352e-08 | 13.189 |  | 3.0668e-07 | 13.189 |  | 4.9992e-08 | 13.189 |  | 4.8008e-07
| 13.331 |  | 2.0583e-08 | 13.331 |  | 1.0061e-08 | 13.331 |  | 1.4157e-08 | 13.196 |  | 2.9312e-07 | 13.196 |  | 6.7065e-08 | 13.196 |  | 3.4923e-07
| 13.338 |  | 3.3608e-08 | 13.338 |  | 1.2202e-08 | 13.338 |  | 3.4103e-09 | 13.202 |  | 3.0924e-08 | 13.202 |  | 1.9917e-07 | 13.202 |  | 3.274e-07
| 13.345 |  | 1.8623e-08 | 13.345 |  | 7.4522e-09 | 13.345 |  | 5.2946e-09 | 13.209 |  | 8.4273e-08 | 13.209 |  | 3.3558e-07 | 13.209 |  | 5.2155e-07
| 13.351 |  | 6.2993e-10 | 13.351 |  | 3.8996e-09 | 13.351 |  | 3.609e-09 | 13.216 |  | 1.545e-07 | 13.216 |  | 2.2662e-07 | 13.216 |  | 1.0393e-06
| 13.358 |  | 4.059e-09 | 13.358 |  | 1.5323e-08 | 13.358 |  | 8.5537e-09 | 13.222 |  | 6.1806e-08 | 13.222 |  | 8.4271e-09 | 13.222 |  | 3.0959e-06
| 13.365 |  | 1.0552e-09 | 13.365 |  | 1.6583e-08 | 13.365 |  | 3.3091e-09 | 13.229 |  | 8.5041e-08 | 13.229 |  | 2.0963e-07 | 13.229 |  | 1.8417e-06
| 13.371 |  | 5.5588e-10 | 13.371 |  | 1.3662e-09 | 13.371 |  | 4.3548e-10 | 13.235 |  | 1.1139e-07 | 13.235 |  | 2.7263e-07 | 13.235 |  | 8.2065e-08
| 13.378 |  | 8.8662e-10 | 13.378 |  | 2.6939e-09 | 13.378 |  | 2.233e-09 | 13.242 |  | 1.0081e-07 | 13.242 |  | 2.6211e-07 | 13.242 |  | 1.4842e-07
| 13.385 |  | 5.0181e-10 | 13.385 |  | 9.593e-09 | 13.385 |  | 1.4657e-08 | 13.249 |  | 6.518e-08 | 13.249 |  | 9.9972e-09 | 13.249 |  | 1.9457e-06
| 13.391 |  | 2.7831e-09 | 13.391 |  | 1.7004e-08 | 13.391 |  | 9.9091e-09 | 13.255 |  | 1.3058e-09 | 13.255 |  | 6.3721e-08 | 13.255 |  | 3.8369e-06
| 13.398 |  | 5.5584e-09 | 13.398 |  | 8.2028e-09 | 13.398 |  | 3.1643e-09 | 13.262 |  | 7.0883e-08 | 13.262 |  | 5.1703e-08 | 13.262 |  | 2.6544e-06
| 13.405 |  | 1.1552e-08 | 13.405 |  | 4.4716e-10 | 13.405 |  | 1.6177e-09 | 13.268 |  | 1.57e-07 | 13.268 |  | 3.4945e-08 | 13.268 |  | 1.8949e-06
| 13.411 |  | 5.0727e-09 | 13.411 |  | 1.3142e-09 | 13.411 |  | 5.7776e-09 | 13.275 |  | 1.9764e-07 | 13.275 |  | 2.0939e-07 | 13.275 |  | 1.4707e-06
| 13.418 |  | 7.7453e-09 | 13.418 |  | 1.6881e-09 | 13.418 |  | 4.7919e-09 | 13.282 |  | 2.1417e-07 | 13.282 |  | 3.7913e-07 | 13.282 |  | 2.3882e-06
| 13.425 |  | 2.9714e-09 | 13.425 |  | 1.0376e-08 | 13.425 |  | 8.4082e-09 | 13.288 |  | 2.7898e-07 | 13.288 |  | 4.182e-07 | 13.288 |  | 1.094e-06
| 13.431 |  | 3.5159e-10 | 13.431 |  | 4.8511e-09 | 13.431 |  | 7.6134e-09 | 13.295 |  | 1.9888e-07 | 13.295 |  | 4.6558e-07 | 13.295 |  | 3.3164e-06
| 13.438 |  | 1.3228e-09 | 13.438 |  | 3.9902e-09 | 13.438 |  | 5.6983e-09 | 13.302 |  | 2.7991e-08 | 13.302 |  | 3.6679e-07 | 13.302 |  | 2.1446e-06
| 13.445 |  | 3.0554e-09 | 13.445 |  | 1.8287e-08 | 13.445 |  | 2.2459e-09 | 13.308 |  | 7.9302e-08 | 13.308 |  | 2.1103e-07 | 13.308 |  | 9.999e-07
| 13.452 |  | 2.6117e-09 | 13.452 |  | 1.2426e-08 | 13.452 |  | 7.2838e-09 | 13.315 |  | 1.5745e-07 | 13.315 |  | 2.3749e-07 | 13.315 |  | 2.812e-07
| 13.458 |  | 1.4447e-09 | 13.458 |  | 4.8317e-09 | 13.458 |  | 5.108e-09 | 13.321 |  | 2.6807e-07 | 13.321 |  | 1.047e-07 | 13.321 |  | 1.6358e-08
| 13.465 |  | 7.2476e-09 | 13.465 |  | 1.9612e-09 | 13.465 |  | 2.6799e-08 | 13.328 |  | 1.6643e-07 | 13.328 |  | 3.9477e-08 | 13.328 |  | 4.4757e-07
| 13.472 |  | 7.3011e-09 | 13.472 |  | 1.2268e-08 | 13.472 |  | 2.9446e-08 | 13.335 |  | 1.375e-07 | 13.335 |  | 7.4839e-08 | 13.335 |  | 1.257e-07
| 13.478 |  | 3.9394e-08 | 13.478 |  | 3.5279e-08 | 13.478 |  | 1.5312e-08 | 13.341 |  | 6.058e-07 | 13.341 |  | 1.4982e-07 | 13.341 |  | 6.2805e-07
| 13.485 |  | 1.2068e-08 | 13.485 |  | 3.2951e-08 | 13.485 |  | 2.3473e-08 | 13.348 |  | 3.5826e-07 | 13.348 |  | 1.8025e-07 | 13.348 |  | 3.2514e-07
| 13.492 |  | 1.1079e-08 | 13.492 |  | 1.5873e-08 | 13.492 |  | 3.9308e-08 | 13.355 |  | 2.7962e-08 | 13.355 |  | 2.088e-07 | 13.355 |  | 4.0113e-06
| 13.498 |  | 7.1128e-09 | 13.498 |  | 2.1399e-08 | 13.498 |  | 3.1887e-08 | 13.361 |  | 1.4082e-09 | 13.361 |  | 2.332e-08 | 13.361 |  | 3.64e-06
| 13.505 |  | 3.78e-09 | 13.505 |  | 9.2142e-09 | 13.505 |  | 7.5416e-09 | 13.368 |  | 1.659e-08 | 13.368 |  | 2.1304e-09 | 13.368 |  | 9.0443e-07
| 13.512 |  | 5.2168e-09 | 13.512 |  | 1.82e-10 | 13.512 |  | 1.3465e-09 | 13.374 |  | 1.1484e-08 | 13.374 |  | 4.3976e-08 | 13.374 |  | 3.4685e-07
| 13.518 |  | 6.5997e-09 | 13.518 |  | 6.6467e-10 | 13.518 |  | 1.2236e-08 | 13.381 |  | 2.6662e-08 | 13.381 |  | 8.2862e-08 | 13.381 |  | 9.5021e-07
| 13.525 |  | 1.3522e-08 | 13.525 |  | 8.8338e-09 | 13.525 |  | 1.8627e-08 | 13.388 |  | 1.4298e-07 | 13.388 |  | 1.2975e-07 | 13.388 |  | 9.8789e-08
| 13.532 |  | 1.565e-09 | 13.532 |  | 9.3064e-09 | 13.532 |  | 5.8135e-09 | 13.394 |  | 5.7582e-08 | 13.394 |  | 4.6073e-08 | 13.394 |  | 4.2051e-07
| 13.538 |  | 6.3089e-09 | 13.538 |  | 8.0649e-09 | 13.538 |  | 7.2558e-11 | 13.401 |  | 6.4599e-08 | 13.401 |  | 4.0103e-07 | 13.401 |  | 1.2311e-06
| 13.545 |  | 1.105e-08 | 13.545 |  | 5.6347e-09 | 13.545 |  | 2.3068e-10 | 13.408 |  | 1.364e-07 | 13.408 |  | 3.2838e-07 | 13.408 |  | 1.3816e-07
| 13.552 |  | 6.3758e-09 | 13.552 |  | 1.0171e-08 | 13.552 |  | 1.3203e-09 | 13.414 |  | 5.0898e-09 | 13.414 |  | 1.3858e-08 | 13.414 |  | 5.5832e-07
| 13.559 |  | 1.7824e-09 | 13.559 |  | 2.1464e-08 | 13.559 |  | 1.7085e-09 | 13.421 |  | 1.7239e-07 | 13.421 |  | 1.0316e-07 | 13.421 |  | 1.8764e-06
| 13.565 |  | 2.9834e-09 | 13.565 |  | 1.9724e-08 | 13.565 |  | 3.5846e-10 | 13.427 |  | 4.5808e-07 | 13.427 |  | 3.7503e-07 | 13.427 |  | 2.6952e-06
| 13.572 |  | 3.7713e-09 | 13.572 |  | 9.3708e-09 | 13.572 |  | 4.5885e-10 | 13.434 |  | 1.1465e-07 | 13.434 |  | 4.5773e-07 | 13.434 |  | 5.4302e-08
| 13.579 |  | 2.2444e-09 | 13.579 |  | 4.0139e-10 | 13.579 |  | 2.0074e-09 | 13.441 |  | 3.1312e-08 | 13.441 |  | 8.8249e-08 | 13.441 |  | 2.5956e-06
| 13.585 |  | 1.5665e-08 | 13.585 |  | 8.26e-09 | 13.585 |  | 3.5839e-09 | 13.447 |  | 5.5737e-08 | 13.447 |  | 7.5911e-08 | 13.447 |  | 3.5227e-06
| 13.592 |  | 6.2244e-08 | 13.592 |  | 1.9176e-08 | 13.592 |  | 3.2065e-09 | 13.454 |  | 5.3631e-08 | 13.454 |  | 2.7895e-07 | 13.454 |  | 2.7311e-06
| 13.599 |  | 3.196e-08 | 13.599 |  | 1.4459e-08 | 13.599 |  | 2.9395e-09 | 13.46 |  | 1.0024e-07 | 13.46 |  | 5.5422e-07 | 13.46 |  | 1.9893e-06
| 13.605 |  | 5.9766e-10 | 13.605 |  | 4.3537e-09 | 13.605 |  | 4.8928e-09 | 13.467 |  | 8.2653e-08 | 13.467 |  | 2.2927e-07 | 13.467 |  | 3.7371e-06
| 13.612 |  | 8.8184e-09 | 13.612 |  | 2.9799e-09 | 13.612 |  | 4.2539e-09 | 13.474 |  | 1.6637e-07 | 13.474 |  | 2.324e-08 | 13.474 |  | 4.6745e-06
| 13.619 |  | 1.4658e-08 | 13.619 |  | 4.7091e-09 | 13.619 |  | 4.5807e-09 | 13.48 |  | 1.6861e-07 | 13.48 |  | 1.1976e-07 | 13.48 |  | 1.9231e-06
| 13.625 |  | 2.458e-10 | 13.625 |  | 1.0984e-09 | 13.625 |  | 1.4275e-09 | 13.487 |  | 1.2231e-07 | 13.487 |  | 2.7172e-08 | 13.487 |  | 2.3127e-06
| 13.632 |  | 1.2311e-08 | 13.632 |  | 1.9237e-10 | 13.632 |  | 3.319e-09 | 13.494 |  | 1.3113e-07 | 13.494 |  | 1.0336e-07 | 13.494 |  | 1.2961e-06
| 13.639 |  | 5.7076e-09 | 13.639 |  | 4.1405e-09 | 13.639 |  | 4.294e-09 | 13.5 |  | 2.2177e-08 | 13.5 |  | 3.1946e-08 | 13.5 |  | 1.4887e-07
| 13.646 |  | 1.0596e-09 | 13.646 |  | 1.868e-08 | 13.646 |  | 4.1418e-09 | 13.507 |  | 6.6817e-09 | 13.507 |  | 3.3477e-08 | 13.507 |  | 2.0195e-06
| 13.652 |  | 1.1294e-08 | 13.652 |  | 1.9965e-08 | 13.652 |  | 1.6615e-08 | 13.513 |  | 4.8435e-08 | 13.513 |  | 1.0361e-07 | 13.513 |  | 2.871e-06
| 13.659 |  | 2.2201e-08 | 13.659 |  | 1.0447e-08 | 13.659 |  | 7.4457e-09 | 13.52 |  | 3.1866e-08 | 13.52 |  | 5.4121e-08 | 13.52 |  | 2.2903e-06
| 13.666 |  | 5.2459e-09 | 13.666 |  | 7.7653e-09 | 13.666 |  | 1.1107e-09 | 13.527 |  | 1.3252e-08 | 13.527 |  | 1.3599e-07 | 13.527 |  | 4.3985e-06
| 13.672 |  | 4.9658e-10 | 13.672 |  | 1.0455e-08 | 13.672 |  | 3.2667e-09 | 13.533 |  | 1.6484e-09 | 13.533 |  | 1.4157e-07 | 13.533 |  | 4.7827e-06
| 13.679 |  | 5.4418e-09 | 13.679 |  | 6.5931e-10 | 13.679 |  | 3.896e-09 | 13.54 |  | 7.8747e-09 | 13.54 |  | 7.3784e-08 | 13.54 |  | 1.2624e-06
| 13.686 |  | 1.495e-08 | 13.686 |  | 1.9854e-10 | 13.686 |  | 5.2703e-09 | 13.547 |  | 1.314e-08 | 13.547 |  | 6.7637e-08 | 13.547 |  | 5.4541e-06
| 13.692 |  | 2.0349e-08 | 13.692 |  | 4.6552e-09 | 13.692 |  | 5.7696e-09 | 13.553 |  | 8.6859e-08 | 13.553 |  | 1.9355e-07 | 13.553 |  | 5.861e-07
| 13.699 |  | 3.1945e-08 | 13.699 |  | 1.3365e-08 | 13.699 |  | 3.8133e-09 | 13.56 |  | 1.2621e-07 | 13.56 |  | 1.7459e-07 | 13.56 |  | 7.1898e-07
| 13.706 |  | 1.1108e-08 | 13.706 |  | 2.1031e-08 | 13.706 |  | 1.0663e-08 | 13.566 |  | 7.9564e-08 | 13.566 |  | 3.1271e-09 | 13.566 |  | 5.8033e-06
| 13.712 |  | 2.1039e-09 | 13.712 |  | 1.2486e-08 | 13.712 |  | 1.8715e-08 | 13.573 |  | 2.4089e-08 | 13.573 |  | 1.2563e-07 | 13.573 |  | 2.7694e-06
| 13.719 |  | 8.0166e-09 | 13.719 |  | 1.6551e-09 | 13.719 |  | 4.5169e-09 | 13.58 |  | 8.4466e-08 | 13.58 |  | 1.438e-07 | 13.58 |  | 5.6958e-07
| 13.726 |  | 1.8395e-09 | 13.726 |  | 1.0669e-09 | 13.726 |  | 3.3963e-09 | 13.586 |  | 1.1485e-07 | 13.586 |  | 1.2567e-07 | 13.586 |  | 9.6991e-06
| 13.732 |  | 8.0599e-09 | 13.732 |  | 4.036e-09 | 13.732 |  | 3.7056e-10 | 13.593 |  | 3.6627e-09 | 13.593 |  | 1.0606e-08 | 13.593 |  | 4.1557e-06
| 13.739 |  | 8.847e-10 | 13.739 |  | 3.006e-08 | 13.739 |  | 1.8114e-09 | 13.6 |  | 1.7846e-08 | 13.6 |  | 1.1755e-07 | 13.6 |  | 1.943e-06
| 13.746 |  | 1.7908e-10 | 13.746 |  | 1.173e-08 | 13.746 |  | 5.7047e-11 | 13.606 |  | 5.7294e-08 | 13.606 |  | 9.2442e-08 | 13.606 |  | 7.6525e-07
| 13.753 |  | 2.1788e-09 | 13.753 |  | 1.2373e-09 | 13.753 |  | 3.9759e-09 | 13.613 |  | 1.7652e-08 | 13.613 |  | 1.4172e-07 | 13.613 |  | 1.3391e-06
| 13.759 |  | 8.1097e-09 | 13.759 |  | 1.1421e-08 | 13.759 |  | 2.5094e-09 | 13.619 |  | 4.7825e-08 | 13.619 |  | 1.7803e-07 | 13.619 |  | 2.6645e-06
| 13.766 |  | 4.8283e-09 | 13.766 |  | 1.438e-08 | 13.766 |  | 2.4375e-09 | 13.626 |  | 3.107e-08 | 13.626 |  | 2.2091e-08 | 13.626 |  | 9.0438e-06
| 13.773 |  | 7.3021e-09 | 13.773 |  | 6.5881e-09 | 13.773 |  | 1.5556e-09 | 13.633 |  | 6.2688e-08 | 13.633 |  | 7.7259e-08 | 13.633 |  | 5.2354e-06
| 13.779 |  | 1.4312e-08 | 13.779 |  | 3.1678e-09 | 13.779 |  | 1.0837e-08 | 13.639 |  | 3.3169e-08 | 13.639 |  | 1.9094e-07 | 13.639 |  | 9.0971e-07
| 13.786 |  | 6.317e-09 | 13.786 |  | 3.6527e-09 | 13.786 |  | 1.3583e-08 | 13.646 |  | 3.738e-08 | 13.646 |  | 6.4098e-08 | 13.646 |  | 3.9262e-06
| 13.793 |  | 2.9469e-09 | 13.793 |  | 8.1291e-09 | 13.793 |  | 1.5345e-09 | 13.652 |  | 2.3533e-08 | 13.652 |  | 8.1163e-08 | 13.652 |  | 2.9516e-06
| 13.799 |  | 6.4084e-10 | 13.799 |  | 2.2655e-09 | 13.799 |  | 4.8008e-10 | 13.659 |  | 1.9457e-07 | 13.659 |  | 2.844e-07 | 13.659 |  | 4.6917e-06
| 13.806 |  | 1.779e-10 | 13.806 |  | 5.2597e-10 | 13.806 |  | 3.1402e-09 | 13.666 |  | 7.2472e-08 | 13.666 |  | 7.3187e-08 | 13.666 |  | 2.2527e-06
| 13.813 |  | 1.5401e-08 | 13.813 |  | 5.0775e-09 | 13.813 |  | 3.9881e-09 | 13.672 |  | 3.32e-08 | 13.672 |  | 6.619e-08 | 13.672 |  | 1.653e-07
| 13.819 |  | 2.1913e-08 | 13.819 |  | 1.1244e-08 | 13.819 |  | 2.0784e-08 | 13.679 |  | 3.0765e-08 | 13.679 |  | 1.8746e-07 | 13.679 |  | 2.9227e-06
| 13.826 |  | 7.0897e-09 | 13.826 |  | 1.2051e-08 | 13.826 |  | 1.6112e-08 | 13.686 |  | 1.863e-08 | 13.686 |  | 1.292e-07 | 13.686 |  | 6.6156e-07
| 13.833 |  | 5.2852e-09 | 13.833 |  | 8.2501e-09 | 13.833 |  | 4.7382e-09 | 13.692 |  | 1.6426e-08 | 13.692 |  | 2.0774e-08 | 13.692 |  | 1.3914e-07
| 13.84 |  | 6.4017e-09 | 13.84 |  | 2.8375e-09 | 13.84 |  | 7.9977e-09 | 13.699 |  | 6.3565e-08 | 13.699 |  | 1.2261e-08 | 13.699 |  | 7.7774e-08
| 13.846 |  | 6.1731e-10 | 13.846 |  | 2.16e-10 | 13.846 |  | 8.0375e-09 | 13.705 |  | 5.4759e-08 | 13.705 |  | 5.1537e-08 | 13.705 |  | 7.9342e-07
| 13.853 |  | 1.6303e-08 | 13.853 |  | 8.4055e-09 | 13.853 |  | 7.731e-09 | 13.712 |  | 8.4439e-08 | 13.712 |  | 4.2156e-08 | 13.712 |  | 1.8415e-08
| 13.86 |  | 2.8299e-08 | 13.86 |  | 1.6585e-08 | 13.86 |  | 5.5546e-10 | 13.719 |  | 1.8335e-07 | 13.719 |  | 1.3599e-07 | 13.719 |  | 1.3146e-06
| 13.866 |  | 1.0493e-09 | 13.866 |  | 8.6969e-09 | 13.866 |  | 1.0053e-10 | 13.725 |  | 8.3254e-08 | 13.725 |  | 2.0908e-07 | 13.725 |  | 2.8703e-07
| 13.873 |  | 5.5461e-09 | 13.873 |  | 4.6265e-09 | 13.873 |  | 4.9789e-09 | 13.732 |  | 6.8119e-08 | 13.732 |  | 8.8202e-09 | 13.732 |  | 4.137e-09
| 13.88 |  | 1.3967e-10 | 13.88 |  | 3.7344e-09 | 13.88 |  | 2.0223e-08 | 13.739 |  | 8.0687e-08 | 13.739 |  | 7.0475e-08 | 13.739 |  | 3.7422e-07
| 13.886 |  | 5.6203e-09 | 13.886 |  | 8.9666e-10 | 13.886 |  | 1.0161e-08 | 13.745 |  | 2.863e-08 | 13.745 |  | 3.1227e-08 | 13.745 |  | 1.88e-07
| 13.893 |  | 2.1992e-08 | 13.893 |  | 8.3379e-09 | 13.893 |  | 9.0797e-11 | 13.752 |  | 4.3306e-08 | 13.752 |  | 8.8326e-08 | 13.752 |  | 2.115e-06
| 13.9 |  | 9.7315e-09 | 13.9 |  | 1.6927e-08 | 13.9 |  | 1.0301e-08 | 13.758 |  | 1.5086e-08 | 13.758 |  | 7.4756e-08 | 13.758 |  | 2.9073e-07
| 13.906 |  | 1.8357e-09 | 13.906 |  | 7.1511e-09 | 13.906 |  | 1.3318e-08 | 13.765 |  | 4.6591e-09 | 13.765 |  | 4.2005e-07 | 13.765 |  | 2.1052e-06
| 13.913 |  | 3.3073e-09 | 13.913 |  | 2.4983e-10 | 13.913 |  | 2.7856e-09 | 13.772 |  | 8.3389e-08 | 13.772 |  | 3.3501e-07 | 13.772 |  | 4.796e-06
| 13.92 |  | 1.7539e-09 | 13.92 |  | 6.8907e-10 | 13.92 |  | 9.7976e-09 | 13.778 |  | 2.8456e-07 | 13.778 |  | 7.1631e-08 | 13.778 |  | 1.7155e-06
| 13.926 |  | 8.0816e-09 | 13.926 |  | 6.9642e-10 | 13.926 |  | 4.9949e-09 | 13.785 |  | 1.2678e-07 | 13.785 |  | 2.9816e-08 | 13.785 |  | 1.4983e-07
| 13.933 |  | 6.606e-09 | 13.933 |  | 2.0876e-09 | 13.933 |  | 2.2398e-08 | 13.792 |  | 5.5981e-08 | 13.792 |  | 2.0236e-07 | 13.792 |  | 6.6201e-08
| 13.94 |  | 1.1618e-09 | 13.94 |  | 1.4312e-09 | 13.94 |  | 3.2821e-08 | 13.798 |  | 7.532e-08 | 13.798 |  | 2.6768e-07 | 13.798 |  | 9.2235e-07
| 13.947 |  | 3.5964e-09 | 13.947 |  | 1.2635e-08 | 13.947 |  | 1.5231e-08 | 13.805 |  | 1.2877e-07 | 13.805 |  | 1.4126e-07 | 13.805 |  | 1.0353e-06
| 13.953 |  | 4.8096e-09 | 13.953 |  | 1.2249e-08 | 13.953 |  | 9.3643e-09 | 13.811 |  | 1.8429e-07 | 13.811 |  | 1.2358e-08 | 13.811 |  | 8.6685e-07
| 13.96 |  | 3.0726e-10 | 13.96 |  | 3.358e-09 | 13.96 |  | 7.4101e-09 | 13.818 |  | 2.2045e-07 | 13.818 |  | 5.8479e-08 | 13.818 |  | 7.7442e-07
| 13.967 |  | 6.1768e-09 | 13.967 |  | 6.0198e-09 | 13.967 |  | 2.7688e-10 | 13.825 |  | 1.4681e-07 | 13.825 |  | 1.0189e-07 | 13.825 |  | 5.7113e-06
| 13.973 |  | 1.1158e-08 | 13.973 |  | 1.4798e-08 | 13.973 |  | 4.2306e-09 | 13.831 |  | 3.0694e-08 | 13.831 |  | 8.9669e-08 | 13.831 |  | 2.9341e-06
| 13.98 |  | 1.8407e-09 | 13.98 |  | 1.6864e-08 | 13.98 |  | 1.5623e-08 | 13.838 |  | 7.5331e-09 | 13.838 |  | 4.4945e-09 | 13.838 |  | 2.5092e-06
| 13.987 |  | 3.0567e-09 | 13.987 |  | 5.3277e-09 | 13.987 |  | 1.5214e-09 | 13.844 |  | 4.3829e-08 | 13.844 |  | 2.4942e-08 | 13.844 |  | 1.7714e-06
| 13.993 |  | 1.4942e-09 | 13.993 |  | 1.9664e-09 | 13.993 |  | 2.5141e-08 | 13.851 |  | 6.6418e-08 | 13.851 |  | 3.8684e-08 | 13.851 |  | 2.478e-06
| 14 |  | 1.2449e-08 | 14 |  | 7.7348e-09 | 14 |  | 3.6643e-08 | 13.858 |  | 1.2844e-07 | 13.858 |  | 8.9776e-08 | 13.858 |  | 1.2713e-06
| 14.007 |  | 1.8969e-08 | 14.007 |  | 4.3607e-09 | 14.007 |  | 1.601e-08 | 13.864 |  | 2.1202e-07 | 13.864 |  | 5.8776e-08 | 13.864 |  | 5.3439e-07
| 14.013 |  | 1.6385e-08 | 14.013 |  | 7.8479e-09 | 14.013 |  | 1.3501e-08 | 13.871 |  | 2.0302e-08 | 13.871 |  | 1.1483e-08 | 13.871 |  | 2.3607e-07
| 14.02 |  | 9.3964e-11 | 14.02 |  | 6.4168e-09 | 14.02 |  | 1.7001e-08 | 13.878 |  | 3.9482e-08 | 13.878 |  | 1.9598e-08 | 13.878 |  | 2.906e-06
| 14.027 |  | 9.6245e-09 | 14.027 |  | 5.9545e-09 | 14.027 |  | 1.1271e-08 | 13.884 |  | 1.6953e-08 | 13.884 |  | 3.9687e-08 | 13.884 |  | 2.4145e-06
| 14.033 |  | 3.3285e-09 | 14.033 |  | 1.2192e-08 | 14.033 |  | 6.1201e-09 | 13.891 |  | 1.182e-07 | 13.891 |  | 1.2061e-07 | 13.891 |  | 1.6008e-06
| 14.04 |  | 3.2968e-09 | 14.04 |  | 1.6177e-08 | 14.04 |  | 1.573e-08 | 13.897 |  | 1.2954e-07 | 13.897 |  | 6.8428e-08 | 13.897 |  | 1.9884e-07
| 14.047 |  | 9.1622e-09 | 14.047 |  | 8.1524e-09 | 14.047 |  | 2.1742e-08 | 13.904 |  | 4.4193e-08 | 13.904 |  | 1.0132e-07 | 13.904 |  | 2.1265e-07
| 14.054 |  | 7.0823e-09 | 14.054 |  | 4.3022e-09 | 14.054 |  | 2.1095e-08 | 13.911 |  | 4.7587e-08 | 13.911 |  | 5.0417e-08 | 13.911 |  | 1.4031e-07
| 14.06 |  | 4.9137e-09 | 14.06 |  | 1.8694e-08 | 14.06 |  | 1.8339e-08 | 13.917 |  | 5.0739e-08 | 13.917 |  | 3.701e-08 | 13.917 |  | 1.3809e-08
| 14.067 |  | 3.1111e-08 | 14.067 |  | 1.1913e-08 | 14.067 |  | 6.3785e-09 | 13.924 |  | 4.7713e-08 | 13.924 |  | 1.0711e-07 | 13.924 |  | 3.3116e-07
| 14.074 |  | 4.4405e-08 | 14.074 |  | 1.0446e-08 | 14.074 |  | 5.7317e-09 | 13.931 |  | 1.098e-08 | 13.931 |  | 6.8482e-08 | 13.931 |  | 5.4522e-06
| 14.08 |  | 1.2977e-08 | 14.08 |  | 7.9219e-09 | 14.08 |  | 1.071e-08 | 13.937 |  | 5.0056e-08 | 13.937 |  | 7.5917e-08 | 13.937 |  | 1.2624e-05
| 14.087 |  | 1.1669e-09 | 14.087 |  | 2.5495e-09 | 14.087 |  | 2.9297e-09 | 13.944 |  | 5.0111e-08 | 13.944 |  | 9.2357e-08 | 13.944 |  | 2.4707e-06
| 14.094 |  | 2.2477e-09 | 14.094 |  | 2.3272e-09 | 14.094 |  | 2.5539e-09 | 13.95 |  | 1.8977e-07 | 13.95 |  | 1.014e-09 | 13.95 |  | 5.987e-08
| 14.1 |  | 8.7327e-09 | 14.1 |  | 1.2311e-08 | 14.1 |  | 5.888e-09 | 13.957 |  | 3.5326e-07 | 13.957 |  | 5.9498e-08 | 13.957 |  | 1.3258e-06
| 14.107 |  | 5.2986e-09 | 14.107 |  | 9.9719e-09 | 14.107 |  | 9.0151e-09 | 13.964 |  | 1.759e-07 | 13.964 |  | 1.1847e-07 | 13.964 |  | 3.0403e-06
| 14.114 |  | 4.4202e-10 | 14.114 |  | 1.2504e-09 | 14.114 |  | 4.5332e-09 | 13.97 |  | 5.8834e-08 | 13.97 |  | 1.8178e-07 | 13.97 |  | 1.5964e-06
| 14.12 |  | 6.4228e-10 | 14.12 |  | 3.7911e-09 | 14.12 |  | 1.0302e-08 | 13.977 |  | 1.9747e-08 | 13.977 |  | 4.3607e-07 | 13.977 |  | 4.0557e-06
| 14.127 |  | 3.2022e-09 | 14.127 |  | 4.4325e-09 | 14.127 |  | 3.9869e-08 | 13.984 |  | 4.369e-09 | 13.984 |  | 3.1689e-07 | 13.984 |  | 1.0214e-06
| 14.134 |  | 1.5142e-09 | 14.134 |  | 7.6161e-09 | 14.134 |  | 2.8532e-09 | 13.99 |  | 1.5065e-08 | 13.99 |  | 8.1764e-08 | 13.99 |  | 1.9158e-06
| 14.141 |  | 2.11e-08 | 14.141 |  | 4.3434e-10 | 14.141 |  | 2.6397e-08 | 13.997 |  | 2.8185e-08 | 13.997 |  | 2.4501e-08 | 13.997 |  | 1.0048e-06
| 14.147 |  | 2.7029e-08 | 14.147 |  | 1.2508e-08 | 14.147 |  | 5.008e-08 | 14.003 |  | 6.1237e-09 | 14.003 |  | 4.0917e-08 | 14.003 |  | 3.8976e-06
| 14.154 |  | 7.9879e-09 | 14.154 |  | 1.3548e-08 | 14.154 |  | 2.8257e-08 | 14.01 |  | 5.5118e-08 | 14.01 |  | 1.0284e-07 | 14.01 |  | 4.1545e-06
| 14.161 |  | 2.3913e-09 | 14.161 |  | 1.3046e-09 | 14.161 |  | 1.017e-08 | 14.017 |  | 1.2072e-07 | 14.017 |  | 1.9888e-08 | 14.017 |  | 2.5352e-06
| 14.167 |  | 3.071e-10 | 14.167 |  | 1.1226e-09 | 14.167 |  | 7.4422e-09 | 14.023 |  | 6.7419e-08 | 14.023 |  | 5.1292e-08 | 14.023 |  | 3.347e-06
| 14.174 |  | 1.7749e-09 | 14.174 |  | 1.422e-10 | 14.174 |  | 4.8495e-09 | 14.03 |  | 1.1533e-08 | 14.03 |  | 1.2805e-08 | 14.03 |  | 3.7183e-06
| 14.181 |  | 2.5451e-09 | 14.181 |  | 1.0089e-09 | 14.181 |  | 9.1528e-09 | 14.037 |  | 6.383e-08 | 14.037 |  | 8.0875e-08 | 14.037 |  | 9.3866e-07
| 14.187 |  | 1.4036e-08 | 14.187 |  | 4.092e-09 | 14.187 |  | 8.9071e-09 | 14.043 |  | 4.5942e-08 | 14.043 |  | 1.3287e-07 | 14.043 |  | 1.4354e-06
| 14.194 |  | 2.7859e-08 | 14.194 |  | 8.8562e-10 | 14.194 |  | 3.8162e-09 | 14.05 |  | 4.4675e-09 | 14.05 |  | 1.6998e-07 | 14.05 |  | 1.4486e-06
| 14.201 |  | 3.1673e-08 | 14.201 |  | 1.6271e-09 | 14.201 |  | 4.3152e-09 | 14.056 |  | 4.3728e-09 | 14.056 |  | 1.2797e-07 | 14.056 |  | 4.0981e-08
| 14.207 |  | 1.6357e-08 | 14.207 |  | 2.3678e-09 | 14.207 |  | 8.9541e-10 | 14.063 |  | 1.5558e-08 | 14.063 |  | 1.3336e-07 | 14.063 |  | 2.8097e-07
| 14.214 |  | 3.5911e-09 | 14.214 |  | 7.7928e-10 | 14.214 |  | 5.0723e-09 | 14.07 |  | 3.2828e-08 | 14.07 |  | 1.1818e-07 | 14.07 |  | 8.7636e-09
| 14.221 |  | 2.8984e-09 | 14.221 |  | 2.6225e-09 | 14.221 |  | 2.4548e-09 | 14.076 |  | 8.4581e-08 | 14.076 |  | 1.444e-07 | 14.076 |  | 6.2716e-07
| 14.227 |  | 8.7389e-09 | 14.227 |  | 2.2116e-09 | 14.227 |  | 1.4247e-09 | 14.083 |  | 1.8549e-08 | 14.083 |  | 9.406e-09 | 14.083 |  | 4.5622e-06
| 14.234 |  | 1.1007e-08 | 14.234 |  | 8.0136e-09 | 14.234 |  | 3.7406e-09 | 14.089 |  | 9.1761e-08 | 14.089 |  | 1.0613e-07 | 14.089 |  | 4.6411e-06
| 14.241 |  | 6.2797e-09 | 14.241 |  | 1.2213e-08 | 14.241 |  | 2.2452e-08 | 14.096 |  | 1.4924e-07 | 14.096 |  | 2.3523e-07 | 14.096 |  | 2.571e-06
| 14.248 |  | 4.8821e-09 | 14.248 |  | 2.3045e-09 | 14.248 |  | 1.722e-08 | 14.103 |  | 1.8449e-07 | 14.103 |  | 7.2608e-08 | 14.103 |  | 1.2243e-06
| 14.254 |  | 1.2473e-08 | 14.254 |  | 3.8663e-09 | 14.254 |  | 4.4942e-10 | 14.109 |  | 3.4192e-07 | 14.109 |  | 1.6006e-07 | 14.109 |  | 1.2235e-06
| 14.261 |  | 1.3863e-08 | 14.261 |  | 2.3129e-08 | 14.261 |  | 4.2135e-09 | 14.116 |  | 7.0955e-08 | 14.116 |  | 8.2206e-08 | 14.116 |  | 2.5881e-06
| 14.268 |  | 1.4988e-08 | 14.268 |  | 3.7111e-08 | 14.268 |  | 1.9207e-09 | 14.123 |  | 6.9169e-08 | 14.123 |  | 1.1812e-07 | 14.123 |  | 1.6888e-07
| 14.274 |  | 9.9859e-09 | 14.274 |  | 1.6788e-08 | 14.274 |  | 9.812e-09 | 14.129 |  | 3.1059e-07 | 14.129 |  | 1.4802e-07 | 14.129 |  | 9.3184e-07
| 14.281 |  | 9.0187e-09 | 14.281 |  | 1.2324e-08 | 14.281 |  | 1.2846e-08 | 14.136 |  | 1.1359e-07 | 14.136 |  | 3.2744e-08 | 14.136 |  | 2.7632e-07
| 14.288 |  | 8.1404e-09 | 14.288 |  | 7.1555e-09 | 14.288 |  | 4.0092e-09 | 14.142 |  | 1.4467e-07 | 14.142 |  | 5.7272e-07 | 14.142 |  | 1.1389e-06
| 14.294 |  | 6.7144e-09 | 14.294 |  | 4.0724e-10 | 14.294 |  | 4.0207e-08 | 14.149 |  | 3.347e-07 | 14.149 |  | 5.4758e-07 | 14.149 |  | 2.6113e-06
| 14.301 |  | 3.9639e-08 | 14.301 |  | 5.9673e-09 | 14.301 |  | 2.5373e-08 | 14.156 |  | 6.6135e-08 | 14.156 |  | 2.2533e-07 | 14.156 |  | 4.9902e-06
| 14.308 |  | 4.5686e-08 | 14.308 |  | 6.5988e-09 | 14.308 |  | 1.0458e-08 | 14.162 |  | 2.318e-08 | 14.162 |  | 6.8498e-08 | 14.162 |  | 3.4516e-06
| 14.314 |  | 1.3371e-08 | 14.314 |  | 1.009e-08 | 14.314 |  | 8.8885e-09 | 14.169 |  | 5.3826e-08 | 14.169 |  | 5.7942e-08 | 14.169 |  | 1.6208e-06
| 14.321 |  | 5.8241e-09 | 14.321 |  | 3.1866e-08 | 14.321 |  | 5.6837e-10 | 14.176 |  | 8.1348e-08 | 14.176 |  | 7.6228e-09 | 14.176 |  | 2.0645e-06
| 14.328 |  | 1.7181e-09 | 14.328 |  | 1.5841e-08 | 14.328 |  | 6.3285e-09 | 14.182 |  | 1.589e-07 | 14.182 |  | 1.3912e-07 | 14.182 |  | 2.8397e-06
| 14.334 |  | 2.1388e-09 | 14.334 |  | 3.4555e-09 | 14.334 |  | 2.5114e-09 | 14.189 |  | 1.9325e-08 | 14.189 |  | 4.4722e-08 | 14.189 |  | 6.3025e-06
| 14.341 |  | 1.2885e-11 | 14.341 |  | 9.0479e-10 | 14.341 |  | 2.012e-09 | 14.195 |  | 1.4428e-07 | 14.195 |  | 8.4538e-11 | 14.195 |  | 9.0696e-06
| 14.348 |  | 6.3219e-09 | 14.348 |  | 1.1089e-09 | 14.348 |  | 1.3997e-08 | 14.202 |  | 1.9734e-07 | 14.202 |  | 1.9549e-09 | 14.202 |  | 3.9397e-06
| 14.355 |  | 6.69e-09 | 14.355 |  | 7.1354e-09 | 14.355 |  | 1.01e-08 | 14.209 |  | 1.0624e-07 | 14.209 |  | 3.6128e-08 | 14.209 |  | 1.1647e-06
| 14.361 |  | 1.5204e-08 | 14.361 |  | 8.1165e-09 | 14.361 |  | 2.7763e-09 | 14.215 |  | 2.5357e-07 | 14.215 |  | 1.1819e-07 | 14.215 |  | 3.1655e-07
| 14.368 |  | 3.2092e-09 | 14.368 |  | 3.7533e-09 | 14.368 |  | 4.3654e-09 | 14.222 |  | 2.5109e-07 | 14.222 |  | 2.9464e-07 | 14.222 |  | 1.1743e-06
| 14.375 |  | 1.6737e-08 | 14.375 |  | 4.2213e-09 | 14.375 |  | 4.1202e-09 | 14.229 |  | 2.3341e-07 | 14.229 |  | 3.2974e-07 | 14.229 |  | 3.8785e-06
| 14.381 |  | 4.5928e-09 | 14.381 |  | 4.343e-09 | 14.381 |  | 1.4782e-09 | 14.235 |  | 5.2015e-07 | 14.235 |  | 1.4033e-07 | 14.235 |  | 1.2952e-06
| 14.388 |  | 1.3883e-08 | 14.388 |  | 4.8141e-09 | 14.388 |  | 3.0718e-09 | 14.242 |  | 2.7406e-07 | 14.242 |  | 1.2892e-07 | 14.242 |  | 5.0501e-07
| 14.395 |  | 4.0265e-08 | 14.395 |  | 7.2276e-09 | 14.395 |  | 1.5986e-08 | 14.248 |  | 3.0281e-07 | 14.248 |  | 1.831e-07 | 14.248 |  | 2.9998e-07
| 14.401 |  | 4.1312e-08 | 14.401 |  | 5.0603e-10 | 14.401 |  | 9.264e-09 | 14.255 |  | 9.0876e-08 | 14.255 |  | 7.1851e-08 | 14.255 |  | 7.9839e-07
| 14.408 |  | 2.4352e-08 | 14.408 |  | 1.3171e-09 | 14.408 |  | 1.8734e-09 | 14.262 |  | 1.7183e-07 | 14.262 |  | 1.5806e-07 | 14.262 |  | 4.8028e-06
| 14.415 |  | 5.0335e-09 | 14.415 |  | 8.0435e-09 | 14.415 |  | 3.0844e-09 | 14.268 |  | 5.4987e-07 | 14.268 |  | 7.416e-08 | 14.268 |  | 5.5202e-07
| 14.421 |  | 3.9415e-09 | 14.421 |  | 1.3474e-08 | 14.421 |  | 1.8802e-09 | 14.275 |  | 3.5749e-07 | 14.275 |  | 1.4331e-08 | 14.275 |  | 8.4279e-08
| 14.428 |  | 6.063e-09 | 14.428 |  | 2.6985e-09 | 14.428 |  | 7.7173e-10 | 14.281 |  | 1.2017e-07 | 14.281 |  | 3.2178e-08 | 14.281 |  | 1.9171e-07
| 14.435 |  | 4.9813e-09 | 14.435 |  | 5.0459e-09 | 14.435 |  | 1.2431e-09 | 14.288 |  | 1.6726e-07 | 14.288 |  | 1.8169e-07 | 14.288 |  | 2.5909e-07
| 14.442 |  | 4.1439e-09 | 14.442 |  | 1.3348e-08 | 14.442 |  | 4.8928e-09 | 14.295 |  | 6.7119e-07 | 14.295 |  | 2.1729e-07 | 14.295 |  | 1.4201e-06
| 14.448 |  | 1.4274e-09 | 14.448 |  | 8.6451e-09 | 14.448 |  | 1.7894e-08 | 14.301 |  | 2.9189e-07 | 14.301 |  | 4.6143e-08 | 14.301 |  | 4.2976e-06
| 14.455 |  | 4.4521e-10 | 14.455 |  | 4.5795e-09 | 14.455 |  | 4.3197e-09 | 14.308 |  | 1.8694e-08 | 14.308 |  | 7.0999e-08 | 14.308 |  | 3.3504e-06
| 14.462 |  | 3.6558e-09 | 14.462 |  | 9.676e-09 | 14.462 |  | 9.6335e-10 | 14.315 |  | 1.3703e-07 | 14.315 |  | 8.485e-08 | 14.315 |  | 4.918e-07
| 14.468 |  | 7.3823e-09 | 14.468 |  | 1.4474e-08 | 14.468 |  | 6.7733e-09 | 14.321 |  | 1.7993e-07 | 14.321 |  | 1.477e-08 | 14.321 |  | 3.0305e-06
| 14.475 |  | 1.9162e-08 | 14.475 |  | 1.6657e-08 | 14.475 |  | 8.2691e-09 | 14.328 |  | 1.6809e-07 | 14.328 |  | 1.9101e-07 | 14.328 |  | 7.1095e-06
| 14.482 |  | 4.6075e-09 | 14.482 |  | 2.1416e-08 | 14.482 |  | 4.944e-09 | 14.334 |  | 2.4013e-07 | 14.334 |  | 2.5677e-07 | 14.334 |  | 1.9526e-07
| 14.488 |  | 1.6648e-09 | 14.488 |  | 1.7499e-08 | 14.488 |  | 8.545e-09 | 14.341 |  | 1.2874e-07 | 14.341 |  | 5.603e-07 | 14.341 |  | 5.3827e-06
| 14.495 |  | 6.6493e-11 | 14.495 |  | 1.9003e-08 | 14.495 |  | 1.7967e-08 | 14.348 |  | 7.2198e-08 | 14.348 |  | 7.5057e-07 | 14.348 |  | 3.473e-06
| 14.502 |  | 2.9259e-09 | 14.502 |  | 6.0519e-09 | 14.502 |  | 2.4628e-10 | 14.354 |  | 6.8781e-08 | 14.354 |  | 7.1041e-07 | 14.354 |  | 2.397e-06
| 14.508 |  | 2.5243e-09 | 14.508 |  | 2.3623e-09 | 14.508 |  | 7.5723e-10 | 14.361 |  | 1.9405e-08 | 14.361 |  | 9.7577e-07 | 14.361 |  | 1.4327e-07
| 14.515 |  | 2.4006e-10 | 14.515 |  | 7.1289e-09 | 14.515 |  | 1.2856e-09 | 14.368 |  | 3.7493e-08 | 14.368 |  | 2.1168e-07 | 14.368 |  | 2.773e-07
| 14.522 |  | 4.3484e-09 | 14.522 |  | 7.7387e-09 | 14.522 |  | 2.0374e-09 | 14.374 |  | 3.4253e-08 | 14.374 |  | 4.5904e-08 | 14.374 |  | 1.6221e-06
| 14.528 |  | 6.9739e-09 | 14.528 |  | 1.2306e-08 | 14.528 |  | 4.3374e-09 | 14.381 |  | 2.0226e-07 | 14.381 |  | 2.4081e-08 | 14.381 |  | 1.2833e-06
| 14.535 |  | 2.01e-08 | 14.535 |  | 4.4991e-09 | 14.535 |  | 1.2624e-08 | 14.387 |  | 1.8041e-07 | 14.387 |  | 1.5798e-08 | 14.387 |  | 9.9665e-08
| 14.542 |  | 6.8534e-09 | 14.542 |  | 4.6233e-09 | 14.542 |  | 7.5017e-09 | 14.394 |  | 3.0302e-07 | 14.394 |  | 1.8447e-07 | 14.394 |  | 4.4095e-06
| 14.549 |  | 6.8674e-09 | 14.549 |  | 4.8844e-09 | 14.549 |  | 2.3846e-09 | 14.401 |  | 1.0978e-07 | 14.401 |  | 5.6114e-07 | 14.401 |  | 3.9914e-06
| 14.555 |  | 6.3946e-09 | 14.555 |  | 3.2279e-09 | 14.555 |  | 5.9296e-10 | 14.407 |  | 2.0783e-08 | 14.407 |  | 4.3236e-07 | 14.407 |  | 7.545e-07
| 14.562 |  | 1.0173e-08 | 14.562 |  | 1.4714e-08 | 14.562 |  | 1.5913e-10 | 14.414 |  | 7.9731e-08 | 14.414 |  | 4.9217e-08 | 14.414 |  | 8.0724e-07
| 14.569 |  | 9.1226e-09 | 14.569 |  | 2.3937e-08 | 14.569 |  | 3.5548e-10 | 14.421 |  | 1.4086e-07 | 14.421 |  | 1.5909e-07 | 14.421 |  | 1.3466e-06
| 14.575 |  | 4.0498e-09 | 14.575 |  | 3.5818e-09 | 14.575 |  | 8.1195e-09 | 14.427 |  | 1.1217e-08 | 14.427 |  | 3.4055e-08 | 14.427 |  | 4.7122e-06
| 14.582 |  | 1.9357e-09 | 14.582 |  | 7.6575e-10 | 14.582 |  | 1.364e-08 | 14.434 |  | 1.3852e-08 | 14.434 |  | 9.4651e-08 | 14.434 |  | 5.5095e-06
| 14.589 |  | 6.5752e-10 | 14.589 |  | 7.9423e-10 | 14.589 |  | 3.8875e-09 | 14.44 |  | 1.9925e-08 | 14.44 |  | 3.7153e-08 | 14.44 |  | 8.5253e-08
| 14.595 |  | 2.2352e-09 | 14.595 |  | 2.6643e-09 | 14.595 |  | 3.5153e-09 | 14.447 |  | 5.7097e-08 | 14.447 |  | 2.0485e-07 | 14.447 |  | 1.1152e-06
| 14.602 |  | 6.4189e-09 | 14.602 |  | 2.147e-09 | 14.602 |  | 1.8992e-09 | 14.454 |  | 1.2861e-07 | 14.454 |  | 3.3596e-09 | 14.454 |  | 5.3661e-07
| 14.609 |  | 5.6133e-09 | 14.609 |  | 5.5154e-09 | 14.609 |  | 3.2865e-09 | 14.46 |  | 3.2678e-08 | 14.46 |  | 3.3377e-09 | 14.46 |  | 2.0049e-06
| 14.615 |  | 5.9047e-09 | 14.615 |  | 9.7045e-09 | 14.615 |  | 4.1586e-09 | 14.467 |  | 3.9327e-08 | 14.467 |  | 5.1349e-08 | 14.467 |  | 5.5161e-07
| 14.622 |  | 1.4437e-09 | 14.622 |  | 5.3626e-09 | 14.622 |  | 3.9936e-09 | 14.473 |  | 3.2854e-08 | 14.473 |  | 3.9554e-08 | 14.473 |  | 2.3652e-08
| 14.629 |  | 4.9599e-09 | 14.629 |  | 2.0364e-09 | 14.629 |  | 8.37e-09 | 14.48 |  | 6.3454e-09 | 14.48 |  | 1.3531e-07 | 14.48 |  | 3.7095e-07
| 14.635 |  | 2.9201e-09 | 14.635 |  | 2.0861e-09 | 14.635 |  | 1.2933e-08 | 14.487 |  | 1.873e-07 | 14.487 |  | 2.2796e-07 | 14.487 |  | 7.9345e-07
| 14.642 |  | 5.1742e-09 | 14.642 |  | 3.6695e-09 | 14.642 |  | 4.0803e-09 | 14.493 |  | 3.3901e-07 | 14.493 |  | 1.7992e-08 | 14.493 |  | 3.6167e-06
| 14.649 |  | 1.3525e-08 | 14.649 |  | 9.9607e-10 | 14.649 |  | 3.4036e-09 | 14.5 |  | 1.3263e-07 | 14.5 |  | 5.7735e-10 | 14.5 |  | 3.3508e-06
| 14.656 |  | 1.9503e-08 | 14.656 |  | 4.1146e-09 | 14.656 |  | 1.7788e-09 | 14.507 |  | 2.2263e-07 | 14.507 |  | 4.6972e-09 | 14.507 |  | 1.6265e-06
| 14.662 |  | 4.6679e-09 | 14.662 |  | 7.9371e-09 | 14.662 |  | 2.0896e-09 | 14.513 |  | 4.3342e-08 | 14.513 |  | 2.2891e-07 | 14.513 |  | 2.1368e-07
| 14.669 |  | 2.7394e-09 | 14.669 |  | 9.4184e-09 | 14.669 |  | 4.2589e-09 | 14.52 |  | 3.7593e-08 | 14.52 |  | 6.4482e-07 | 14.52 |  | 7.3724e-07
| 14.676 |  | 1.1591e-09 | 14.676 |  | 6.0859e-09 | 14.676 |  | 4.5595e-09 | 14.526 |  | 9.9854e-08 | 14.526 |  | 2.3135e-07 | 14.526 |  | 7.6528e-07
| 14.682 |  | 5.6894e-09 | 14.682 |  | 5.5492e-10 | 14.682 |  | 3.178e-10 | 14.533 |  | 8.7892e-08 | 14.533 |  | 1.5064e-07 | 14.533 |  | 6.9042e-06
| 14.689 |  | 1.0444e-08 | 14.689 |  | 7.8878e-09 | 14.689 |  | 5.0799e-10 | 14.54 |  | 1.3978e-07 | 14.54 |  | 3.2618e-07 | 14.54 |  | 4.4941e-06
| 14.696 |  | 1.4881e-08 | 14.696 |  | 3.9643e-09 | 14.696 |  | 4.9144e-09 | 14.546 |  | 1.377e-07 | 14.546 |  | 9.4741e-08 | 14.546 |  | 1.7813e-06
| 14.702 |  | 1.1194e-08 | 14.702 |  | 1.6945e-09 | 14.702 |  | 3.8246e-09 | 14.553 |  | 2.1341e-08 | 14.553 |  | 5.9862e-08 | 14.553 |  | 5.7056e-07
| 14.709 |  | 2.7327e-09 | 14.709 |  | 9.2571e-10 | 14.709 |  | 3.8357e-08 | 14.56 |  | 2.6416e-07 | 14.56 |  | 1.5827e-07 | 14.56 |  | 2.4602e-07
| 14.716 |  | 1.2903e-08 | 14.716 |  | 4.457e-09 | 14.716 |  | 3.1273e-09 | 14.566 |  | 4.5799e-08 | 14.566 |  | 1.0073e-07 | 14.566 |  | 3.3212e-07
| 14.722 |  | 1.0805e-08 | 14.722 |  | 3.2402e-09 | 14.722 |  | 1.1332e-08 | 14.573 |  | 3.4138e-08 | 14.573 |  | 6.8707e-08 | 14.573 |  | 3.3345e-07
| 14.729 |  | 4.9677e-09 | 14.729 |  | 9.7395e-10 | 14.729 |  | 1.6371e-08 | 14.579 |  | 1.3325e-07 | 14.579 |  | 1.3419e-07 | 14.579 |  | 1.9677e-07
| 14.736 |  | 2.3476e-08 | 14.736 |  | 8.5455e-10 | 14.736 |  | 7.9466e-09 | 14.586 |  | 8.6025e-08 | 14.586 |  | 3.723e-07 | 14.586 |  | 8.3148e-07
| 14.743 |  | 2.862e-08 | 14.743 |  | 5.2044e-10 | 14.743 |  | 6.2834e-10 | 14.593 |  | 2.0121e-08 | 14.593 |  | 3.2241e-07 | 14.593 |  | 5.0421e-07
| 14.749 |  | 1.5403e-08 | 14.749 |  | 1.7326e-09 | 14.749 |  | 2.852e-09 | 14.599 |  | 3.802e-09 | 14.599 |  | 2.2804e-08 | 14.599 |  | 2e-06
| 14.756 |  | 9.0837e-09 | 14.756 |  | 8.2349e-10 | 14.756 |  | 4.0995e-08 | 14.606 |  | 2.7124e-09 | 14.606 |  | 3.5093e-08 | 14.606 |  | 1.6194e-06
| 14.763 |  | 1.5171e-09 | 14.763 |  | 1.1555e-08 | 14.763 |  | 2.8351e-08 | 14.613 |  | 6.5649e-08 | 14.613 |  | 1.1962e-07 | 14.613 |  | 9.0424e-07
| 14.769 |  | 2.1902e-09 | 14.769 |  | 4.2062e-09 | 14.769 |  | 1.1172e-09 | 14.619 |  | 2.6441e-07 | 14.619 |  | 1.5832e-07 | 14.619 |  | 5.1321e-06
| 14.776 |  | 1.0636e-08 | 14.776 |  | 1.0232e-09 | 14.776 |  | 1.2452e-09 | 14.626 |  | 5.9792e-07 | 14.626 |  | 7.4788e-08 | 14.626 |  | 1.4409e-06
| 14.783 |  | 1.2903e-08 | 14.783 |  | 6.3791e-09 | 14.783 |  | 8.6894e-10 | 14.632 |  | 1.6979e-07 | 14.632 |  | 3.2331e-07 | 14.632 |  | 1.6097e-06
| 14.789 |  | 1.3283e-08 | 14.789 |  | 8.792e-09 | 14.789 |  | 2.9284e-09 | 14.639 |  | 8.7459e-09 | 14.639 |  | 1.4902e-07 | 14.639 |  | 1.5678e-06
| 14.796 |  | 1.5311e-08 | 14.796 |  | 1.5522e-08 | 14.796 |  | 1.1612e-09 | 14.646 |  | 9.2391e-08 | 14.646 |  | 5.7634e-08 | 14.646 |  | 2.4349e-07
| 14.803 |  | 7.7378e-09 | 14.803 |  | 3.2548e-08 | 14.803 |  | 5.1729e-09 | 14.652 |  | 1.2542e-07 | 14.652 |  | 1.6475e-08 | 14.652 |  | 4.3075e-06
| 14.809 |  | 1.835e-09 | 14.809 |  | 7.9486e-09 | 14.809 |  | 1.7521e-08 | 14.659 |  | 1.1542e-07 | 14.659 |  | 3.7168e-08 | 14.659 |  | 9.4174e-06
| 14.816 |  | 1.3031e-08 | 14.816 |  | 3.1035e-09 | 14.816 |  | 9.3039e-09 | 14.666 |  | 3.4518e-08 | 14.666 |  | 3.3035e-09 | 14.666 |  | 7.0832e-06
| 14.823 |  | 1.3524e-08 | 14.823 |  | 4.8562e-09 | 14.823 |  | 4.2544e-09 | 14.672 |  | 4.4079e-08 | 14.672 |  | 1.6889e-08 | 14.672 |  | 6.2408e-06
| 14.829 |  | 1.6071e-08 | 14.829 |  | 3.5457e-09 | 14.829 |  | 7.1684e-09 | 14.679 |  | 2.3645e-08 | 14.679 |  | 2.7244e-08 | 14.679 |  | 2.8037e-06
| 14.836 |  | 3.2403e-08 | 14.836 |  | 1.4327e-08 | 14.836 |  | 1.316e-08 | 14.685 |  | 4.0432e-08 | 14.685 |  | 8.8968e-08 | 14.685 |  | 6.6007e-07
| 14.843 |  | 9.9557e-09 | 14.843 |  | 4.6211e-08 | 14.843 |  | 1.3108e-08 | 14.692 |  | 9.712e-09 | 14.692 |  | 3.1265e-07 | 14.692 |  | 9.8936e-07
| 14.85 |  | 1.9421e-09 | 14.85 |  | 5.4814e-08 | 14.85 |  | 1.1421e-08 | 14.699 |  | 5.2965e-08 | 14.699 |  | 1.925e-07 | 14.699 |  | 1.4248e-06
| 14.856 |  | 7.4079e-09 | 14.856 |  | 2.4556e-08 | 14.856 |  | 1.6565e-08 | 14.705 |  | 1.6924e-08 | 14.705 |  | 1.8991e-08 | 14.705 |  | 1.685e-06
| 14.863 |  | 6.0557e-09 | 14.863 |  | 3.3928e-09 | 14.863 |  | 1.7684e-08 | 14.712 |  | 6.3044e-08 | 14.712 |  | 2.0622e-08 | 14.712 |  | 7.539e-07
| 14.87 |  | 2.4815e-08 | 14.87 |  | 2.1455e-08 | 14.87 |  | 1.6071e-08 | 14.718 |  | 8.5572e-08 | 14.718 |  | 1.3722e-08 | 14.718 |  | 3.8616e-06
| 14.876 |  | 1.342e-08 | 14.876 |  | 9.4799e-09 | 14.876 |  | 2.4316e-09 | 14.725 |  | 2.0559e-07 | 14.725 |  | 1.3243e-08 | 14.725 |  | 6.8647e-06
| 14.883 |  | 8.5362e-09 | 14.883 |  | 2.918e-09 | 14.883 |  | 1.7177e-08 | 14.732 |  | 1.9423e-07 | 14.732 |  | 6.7068e-08 | 14.732 |  | 5.6502e-06
| 14.89 |  | 8.5845e-09 | 14.89 |  | 2.7256e-09 | 14.89 |  | 1.96e-08 | 14.738 |  | 1.5065e-07 | 14.738 |  | 1.2423e-08 | 14.738 |  | 2.3512e-06
| 14.896 |  | 1.7172e-09 | 14.896 |  | 2.9959e-09 | 14.896 |  | 4.6383e-09 | 14.745 |  | 1.0875e-07 | 14.745 |  | 1.0644e-07 | 14.745 |  | 2.281e-07
| 14.903 |  | 3.0706e-09 | 14.903 |  | 5.9101e-09 | 14.903 |  | 7.9767e-10 | 14.752 |  | 6.3539e-08 | 14.752 |  | 3.1099e-08 | 14.752 |  | 1.0978e-06
| 14.91 |  | 1.6877e-08 | 14.91 |  | 2.5599e-08 | 14.91 |  | 1.1412e-09 | 14.758 |  | 9.7616e-08 | 14.758 |  | 4.436e-08 | 14.758 |  | 3.3247e-06
| 14.916 |  | 2.0664e-08 | 14.916 |  | 1.7824e-08 | 14.916 |  | 8.5444e-10 | 14.765 |  | 8.1319e-08 | 14.765 |  | 2.1941e-07 | 14.765 |  | 1.8781e-06
| 14.923 |  | 1.3468e-09 | 14.923 |  | 5.4806e-09 | 14.923 |  | 8.1115e-10 | 14.771 |  | 4.4766e-08 | 14.771 |  | 4.5505e-07 | 14.771 |  | 6.9184e-07
| 14.93 |  | 1.0578e-08 | 14.93 |  | 3.1951e-09 | 14.93 |  | 4.0701e-09 | 14.778 |  | 1.8316e-08 | 14.778 |  | 2.6605e-07 | 14.778 |  | 3.3206e-06
| 14.936 |  | 5.1506e-09 | 14.936 |  | 4.3234e-09 | 14.936 |  | 1.1269e-09 | 14.785 |  | 4.775e-08 | 14.785 |  | 2.594e-08 | 14.785 |  | 4.6222e-06
| 14.943 |  | 4.3968e-09 | 14.943 |  | 4.3015e-09 | 14.943 |  | 1.4256e-08 | 14.791 |  | 1.1251e-08 | 14.791 |  | 1.7283e-09 | 14.791 |  | 1.5283e-05
| 14.95 |  | 3.8573e-09 | 14.95 |  | 3.6106e-09 | 14.95 |  | 2.8389e-08 | 14.798 |  | 5.2093e-07 | 14.798 |  | 7.0352e-08 | 14.798 |  | 6.1588e-06
| 14.957 |  | 2.0002e-09 | 14.957 |  | 1.2671e-08 | 14.957 |  | 1.0361e-08 | 14.805 |  | 3.2888e-07 | 14.805 |  | 1.7009e-07 | 14.805 |  | 1.3113e-06
| 14.963 |  | 1.6323e-09 | 14.963 |  | 3.9991e-09 | 14.963 |  | 8.2194e-10 | 14.811 |  | 3.0324e-08 | 14.811 |  | 6.1925e-08 | 14.811 |  | 6.6458e-06
| 14.97 |  | 1.8895e-09 | 14.97 |  | 9.7103e-09 | 14.97 |  | 6.6885e-09 | 14.818 |  | 4.1968e-07 | 14.818 |  | 2.5164e-07 | 14.818 |  | 8.1575e-06
| 14.977 |  | 1.1768e-08 | 14.977 |  | 9.0657e-09 | 14.977 |  | 7.1996e-09 | 14.824 |  | 4.0586e-07 | 14.824 |  | 3.8638e-07 | 14.824 |  | 4.1837e-06
| 14.983 |  | 2.9449e-09 | 14.983 |  | 9.7659e-09 | 14.983 |  | 2.8321e-09 | 14.831 |  | 2.4241e-07 | 14.831 |  | 1.3741e-07 | 14.831 |  | 3.3931e-08
| 14.99 |  | 1.1852e-08 | 14.99 |  | 2.1428e-08 | 14.99 |  | 8.1081e-09 | 14.838 |  | 1.3496e-07 | 14.838 |  | 3.2098e-08 | 14.838 |  | 2.3883e-06
| 14.997 |  | 6.885e-09 | 14.997 |  | 7.8255e-09 | 14.997 |  | 2.115e-09 | 14.844 |  | 8.0102e-08 | 14.844 |  | 1.0885e-07 | 14.844 |  | 2.3855e-06
| 15.003 |  | 9.5565e-09 | 15.003 |  | 2.2389e-09 | 15.003 |  | 1.2682e-09 | 14.851 |  | 4.5154e-08 | 14.851 |  | 4.5276e-08 | 14.851 |  | 4.9595e-07
| 15.01 |  | 1.2088e-08 | 15.01 |  | 1.3724e-09 | 15.01 |  | 2.7195e-09 | 14.858 |  | 1.1586e-08 | 14.858 |  | 3.4079e-10 | 14.858 |  | 3.2441e-06
| 15.017 |  | 1.1604e-09 | 15.017 |  | 1.5815e-09 | 15.017 |  | 1.6842e-09 | 14.864 |  | 7.0519e-08 | 14.864 |  | 7.2474e-08 | 14.864 |  | 3.2054e-06
| 15.023 |  | 5.451e-09 | 15.023 |  | 7.5261e-10 | 15.023 |  | 1.2955e-08 | 14.871 |  | 1.5836e-07 | 14.871 |  | 4.0654e-07 | 14.871 |  | 7.427e-06
| 15.03 |  | 1.3996e-08 | 15.03 |  | 3.6531e-09 | 15.03 |  | 2.4014e-09 | 14.877 |  | 1.8159e-07 | 14.877 |  | 7.1905e-07 | 14.877 |  | 4.778e-06
| 15.037 |  | 8.2643e-09 | 15.037 |  | 8.9578e-10 | 15.037 |  | 1.9384e-10 | 14.884 |  | 1.8041e-07 | 14.884 |  | 4.4259e-07 | 14.884 |  | 1.3754e-06
| 15.044 |  | 1.6073e-08 | 15.044 |  | 1.1456e-08 | 15.044 |  | 2.4536e-09 | 14.891 |  | 2.4891e-08 | 14.891 |  | 6.2345e-08 | 14.891 |  | 1.6881e-06
| 15.05 |  | 2.5354e-08 | 15.05 |  | 9.707e-09 | 15.05 |  | 1.3232e-08 | 14.897 |  | 3.0236e-09 | 14.897 |  | 1.2019e-07 | 14.897 |  | 4.7686e-06
| 15.057 |  | 1.1793e-08 | 15.057 |  | 1.8446e-10 | 15.057 |  | 4.8921e-09 | 14.904 |  | 3.2732e-08 | 14.904 |  | 2.639e-07 | 14.904 |  | 9.2614e-06
| 15.064 |  | 6.1577e-09 | 15.064 |  | 6.7643e-10 | 15.064 |  | 2.0157e-10 | 14.91 |  | 7.1964e-08 | 14.91 |  | 6.9648e-08 | 14.91 |  | 4.2113e-06
| 15.07 |  | 9.1388e-10 | 15.07 |  | 4.1894e-09 | 15.07 |  | 4.5147e-09 | 14.917 |  | 1.425e-07 | 14.917 |  | 3.1341e-09 | 14.917 |  | 4.5031e-06
| 15.077 |  | 8.4109e-10 | 15.077 |  | 2.5546e-08 | 15.077 |  | 1.6245e-08 | 14.924 |  | 3.4452e-08 | 14.924 |  | 1.2419e-07 | 14.924 |  | 2.0726e-06
| 15.084 |  | 6.6595e-09 | 15.084 |  | 2.0118e-08 | 15.084 |  | 2.0012e-08 | 14.93 |  | 3.7063e-08 | 14.93 |  | 4.0474e-07 | 14.93 |  | 2.1346e-07
| 15.09 |  | 1.7135e-09 | 15.09 |  | 5.8012e-09 | 15.09 |  | 1.42e-08 | 14.937 |  | 4.5978e-08 | 14.937 |  | 2.676e-07 | 14.937 |  | 7.343e-07
| 15.097 |  | 2.5858e-09 | 15.097 |  | 6.7666e-09 | 15.097 |  | 1.1451e-08 | 14.944 |  | 5.328e-10 | 14.944 |  | 1.1326e-07 | 14.944 |  | 5.1238e-06
| 15.104 |  | 4.8402e-09 | 15.104 |  | 1.3005e-08 | 15.104 |  | 2.1318e-08 | 14.95 |  | 1.1852e-08 | 14.95 |  | 1.6543e-07 | 14.95 |  | 4.9304e-06
| 15.11 |  | 3.1461e-09 | 15.11 |  | 6.9018e-09 | 15.11 |  | 1.4829e-08 | 14.957 |  | 1.0686e-08 | 14.957 |  | 8.8456e-08 | 14.957 |  | 9.0535e-06
| 15.117 |  | 2.5058e-09 | 15.117 |  | 2.2427e-09 | 15.117 |  | 3.6836e-09 | 14.963 |  | 1.0077e-07 | 14.963 |  | 2.0064e-08 | 14.963 |  | 6.8781e-06
| 15.124 |  | 7.6355e-09 | 15.124 |  | 8.082e-10 | 15.124 |  | 7.1398e-09 | 14.97 |  | 3.8642e-07 | 14.97 |  | 8.852e-08 | 14.97 |  | 1.0989e-06
| 15.13 |  | 1.0568e-08 | 15.13 |  | 1.1492e-09 | 15.13 |  | 1.7609e-08 | 14.977 |  | 6.0794e-07 | 14.977 |  | 2.3035e-08 | 14.977 |  | 9.1768e-06
| 15.137 |  | 1.2031e-09 | 15.137 |  | 1.1141e-08 | 15.137 |  | 1.5383e-08 | 14.983 |  | 1.9787e-07 | 14.983 |  | 1.8995e-08 | 14.983 |  | 2.7377e-06
| 15.144 |  | 4.5978e-10 | 15.144 |  | 2.9968e-08 | 15.144 |  | 1.5478e-08 | 14.99 |  | 1.3842e-07 | 14.99 |  | 1.5329e-07 | 14.99 |  | 5.6133e-06
| 15.151 |  | 3.4421e-09 | 15.151 |  | 7.3752e-09 | 15.151 |  | 1.9383e-08 | 14.997 |  | 3.9715e-08 | 14.997 |  | 3.0096e-07 | 14.997 |  | 6.6283e-06
| 15.157 |  | 2.306e-09 | 15.157 |  | 5.1558e-09 | 15.157 |  | 8.3832e-09 | 15.003 |  | 3.2508e-08 | 15.003 |  | 1.4879e-07 | 15.003 |  | 3.1637e-06
| 15.164 |  | 9.012e-09 | 15.164 |  | 1.1937e-08 | 15.164 |  | 1.362e-09 | 15.01 |  | 3.9055e-08 | 15.01 |  | 6.0652e-08 | 15.01 |  | 1.9145e-06
| 15.171 |  | 4.3858e-09 | 15.171 |  | 2.6206e-09 | 15.171 |  | 9.399e-11 | 15.016 |  | 1.2205e-07 | 15.016 |  | 1.1287e-07 | 15.016 |  | 6.2231e-07
| 15.177 |  | 1.6116e-08 | 15.177 |  | 2.9003e-09 | 15.177 |  | 1.6298e-09 | 15.023 |  | 5.134e-08 | 15.023 |  | 2.8948e-09 | 15.023 |  | 3.6318e-07
| 15.184 |  | 2.2184e-08 | 15.184 |  | 1.1765e-08 | 15.184 |  | 1.2807e-09 | 15.03 |  | 5.4145e-08 | 15.03 |  | 9.5972e-08 | 15.03 |  | 3.0477e-09
| 15.191 |  | 6.3054e-10 | 15.191 |  | 2.0895e-09 | 15.191 |  | 1.0653e-09 | 15.036 |  | 1.2901e-07 | 15.036 |  | 9.0493e-08 | 15.036 |  | 8.0481e-07
| 15.197 |  | 2.3663e-09 | 15.197 |  | 3.3066e-09 | 15.197 |  | 3.3432e-09 | 15.043 |  | 4.6356e-08 | 15.043 |  | 7.5629e-08 | 15.043 |  | 1.6864e-06
| 15.204 |  | 7.7124e-09 | 15.204 |  | 1.3442e-09 | 15.204 |  | 5.6895e-10 | 15.05 |  | 8.1601e-08 | 15.05 |  | 2.8894e-07 | 15.05 |  | 4.0793e-07
| 15.211 |  | 1.3351e-08 | 15.211 |  | 5.4064e-09 | 15.211 |  | 4.764e-09 | 15.056 |  | 8.6742e-08 | 15.056 |  | 4.7213e-07 | 15.056 |  | 1.1847e-06
| 15.217 |  | 4.5198e-09 | 15.217 |  | 2.1484e-08 | 15.217 |  | 9.6593e-09 | 15.063 |  | 1.1182e-07 | 15.063 |  | 7.613e-08 | 15.063 |  | 2.3165e-06
| 15.224 |  | 8.3914e-09 | 15.224 |  | 5.3348e-09 | 15.224 |  | 5.346e-09 | 15.069 |  | 4.4022e-08 | 15.069 |  | 3.1168e-09 | 15.069 |  | 7.4031e-07
| 15.231 |  | 2.6163e-08 | 15.231 |  | 2.8529e-09 | 15.231 |  | 1.3365e-09 | 15.076 |  | 1.009e-07 | 15.076 |  | 4.3426e-09 | 15.076 |  | 9.2681e-06
| 15.238 |  | 8.5625e-09 | 15.238 |  | 8.1963e-09 | 15.238 |  | 1.4297e-09 | 15.083 |  | 1.8301e-07 | 15.083 |  | 4.3223e-08 | 15.083 |  | 1.4183e-05
| 15.244 |  | 1.6218e-10 | 15.244 |  | 7.7391e-09 | 15.244 |  | 9.6051e-09 | 15.089 |  | 1.0425e-07 | 15.089 |  | 7.6616e-08 | 15.089 |  | 5.5331e-06
| 15.251 |  | 1.3652e-09 | 15.251 |  | 9.9324e-09 | 15.251 |  | 1.6721e-08 | 15.096 |  | 7.1107e-08 | 15.096 |  | 8.5264e-09 | 15.096 |  | 2.1424e-06
| 15.258 |  | 8.3559e-09 | 15.258 |  | 1.4489e-10 | 15.258 |  | 6.6172e-09 | 15.102 |  | 1.5819e-08 | 15.102 |  | 7.0309e-08 | 15.102 |  | 3.2714e-06
| 15.264 |  | 1.2446e-08 | 15.264 |  | 4.757e-09 | 15.264 |  | 8.6233e-09 | 15.109 |  | 6.5555e-08 | 15.109 |  | 9.2884e-08 | 15.109 |  | 3.1941e-06
| 15.271 |  | 8.2305e-09 | 15.271 |  | 4.7081e-11 | 15.271 |  | 1.1865e-08 | 15.116 |  | 1.7001e-07 | 15.116 |  | 8.009e-09 | 15.116 |  | 1.6741e-06
| 15.278 |  | 5.6109e-09 | 15.278 |  | 3.5383e-09 | 15.278 |  | 7.3912e-09 | 15.122 |  | 3.3345e-08 | 15.122 |  | 3.1495e-08 | 15.122 |  | 1.4134e-06
| 15.284 |  | 2.4389e-09 | 15.284 |  | 3.3352e-09 | 15.284 |  | 4.385e-09 | 15.129 |  | 1.9406e-08 | 15.129 |  | 1.2462e-07 | 15.129 |  | 1.2804e-07
| 15.291 |  | 8.73e-09 | 15.291 |  | 2.2246e-09 | 15.291 |  | 2.5172e-09 | 15.136 |  | 4.3724e-09 | 15.136 |  | 1.791e-07 | 15.136 |  | 7.117e-07
| 15.298 |  | 1.3306e-08 | 15.298 |  | 8.1299e-09 | 15.298 |  | 2.6858e-09 | 15.142 |  | 8.0572e-09 | 15.142 |  | 2.0887e-08 | 15.142 |  | 4.4824e-06
| 15.304 |  | 6.4514e-09 | 15.304 |  | 1.2174e-08 | 15.304 |  | 4.6873e-10 | 15.149 |  | 6.2977e-08 | 15.149 |  | 3.2201e-07 | 15.149 |  | 4.6457e-06
| 15.311 |  | 3.0152e-09 | 15.311 |  | 2.5094e-09 | 15.311 |  | 4.146e-09 | 15.155 |  | 8.2191e-08 | 15.155 |  | 3.5061e-07 | 15.155 |  | 2.558e-06
| 15.318 |  | 1.9894e-09 | 15.318 |  | 1.7774e-08 | 15.318 |  | 3.757e-09 | 15.162 |  | 7.3478e-08 | 15.162 |  | 2.2898e-07 | 15.162 |  | 1.3504e-06
| 15.324 |  | 5.5327e-09 | 15.324 |  | 2.2682e-08 | 15.324 |  | 8.8606e-09 | 15.169 |  | 2.7164e-07 | 15.169 |  | 7.1562e-08 | 15.169 |  | 2.1812e-06
| 15.331 |  | 1.0635e-08 | 15.331 |  | 7.8857e-09 | 15.331 |  | 1.2759e-08 | 15.175 |  | 1.8373e-07 | 15.175 |  | 2.1178e-09 | 15.175 |  | 2.2792e-07
| 15.338 |  | 3.2397e-08 | 15.338 |  | 6.9436e-10 | 15.338 |  | 2.0445e-08 | 15.182 |  | 9.6501e-09 | 15.182 |  | 9.9314e-08 | 15.182 |  | 2.1529e-07
| 15.345 |  | 2.4723e-08 | 15.345 |  | 3.7151e-09 | 15.345 |  | 1.087e-08 | 15.189 |  | 6.1534e-08 | 15.189 |  | 5.7467e-08 | 15.189 |  | 1.2288e-06
| 15.351 |  | 6.1953e-09 | 15.351 |  | 1.4807e-08 | 15.351 |  | 3.9891e-09 | 15.195 |  | 7.9892e-08 | 15.195 |  | 8.5348e-08 | 15.195 |  | 2.6874e-06
| 15.358 |  | 2.6527e-09 | 15.358 |  | 2.7571e-08 | 15.358 |  | 1.4605e-08 | 15.202 |  | 2.6835e-08 | 15.202 |  | 1.2062e-07 | 15.202 |  | 1.3348e-07
| 15.365 |  | 5.6403e-11 | 15.365 |  | 9.4083e-09 | 15.365 |  | 1.9401e-08 | 15.208 |  | 6.3313e-08 | 15.208 |  | 9.5202e-09 | 15.208 |  | 5.2585e-09
| 15.371 |  | 4.8689e-09 | 15.371 |  | 4.1041e-09 | 15.371 |  | 9.9112e-09 | 15.215 |  | 1.6268e-07 | 15.215 |  | 2.3189e-08 | 15.215 |  | 7.3049e-07
| 15.378 |  | 4.2314e-10 | 15.378 |  | 1.0533e-08 | 15.378 |  | 7.8836e-09 | 15.222 |  | 1.117e-07 | 15.222 |  | 5.864e-08 | 15.222 |  | 1.881e-06
| 15.385 |  | 2.0755e-09 | 15.385 |  | 7.0886e-09 | 15.385 |  | 2.0049e-08 | 15.228 |  | 2.126e-08 | 15.228 |  | 2.8105e-08 | 15.228 |  | 5.9751e-06
| 15.391 |  | 3.1249e-09 | 15.391 |  | 7.1224e-09 | 15.391 |  | 1.235e-08 | 15.235 |  | 1.0158e-07 | 15.235 |  | 4.7312e-08 | 15.235 |  | 4.5285e-06
| 15.398 |  | 1.3578e-08 | 15.398 |  | 1.1332e-08 | 15.398 |  | 7.4813e-09 | 15.242 |  | 1.0169e-07 | 15.242 |  | 5.6298e-08 | 15.242 |  | 7.4617e-09
| 15.405 |  | 1.7297e-09 | 15.405 |  | 2.1086e-08 | 15.405 |  | 1.7085e-08 | 15.248 |  | 2.7982e-08 | 15.248 |  | 1.0432e-07 | 15.248 |  | 8.1194e-07
| 15.411 |  | 3.4432e-09 | 15.411 |  | 1.3463e-08 | 15.411 |  | 2.266e-10 | 15.255 |  | 1.979e-07 | 15.255 |  | 1.1329e-08 | 15.255 |  | 5.0856e-06
| 15.418 |  | 6.665e-09 | 15.418 |  | 5.5835e-09 | 15.418 |  | 1.6349e-08 | 15.261 |  | 1.9859e-07 | 15.261 |  | 4.7341e-08 | 15.261 |  | 1.4126e-05
| 15.425 |  | 2.1016e-09 | 15.425 |  | 1.0066e-09 | 15.425 |  | 7.9397e-09 | 15.268 |  | 3.6186e-08 | 15.268 |  | 2.8815e-07 | 15.268 |  | 1.5636e-05
| 15.431 |  | 1.2133e-08 | 15.431 |  | 1.1216e-08 | 15.431 |  | 4.9788e-10 | 15.275 |  | 8.9603e-08 | 15.275 |  | 1.9485e-07 | 15.275 |  | 2.6091e-06
| 15.438 |  | 2.5839e-09 | 15.438 |  | 6.2706e-10 | 15.438 |  | 3.5042e-10 | 15.281 |  | 2.0486e-07 | 15.281 |  | 8.4326e-08 | 15.281 |  | 4.6595e-07
| 15.445 |  | 1.5662e-09 | 15.445 |  | 1.9492e-08 | 15.445 |  | 1.9585e-10 | 15.288 |  | 1.864e-08 | 15.288 |  | 1.5028e-07 | 15.288 |  | 9.4537e-07
| 15.452 |  | 2.4106e-09 | 15.452 |  | 1.1881e-08 | 15.452 |  | 8.7955e-10 | 15.294 |  | 1.1552e-07 | 15.294 |  | 1.1495e-07 | 15.294 |  | 1.9684e-07
| 15.458 |  | 5.4015e-09 | 15.458 |  | 4.8208e-09 | 15.458 |  | 1.3805e-09 | 15.301 |  | 2.3035e-08 | 15.301 |  | 1.2469e-07 | 15.301 |  | 1.9666e-06
| 15.465 |  | 1.0745e-08 | 15.465 |  | 9.7354e-09 | 15.465 |  | 9.929e-10 | 15.308 |  | 8.762e-08 | 15.308 |  | 2.2642e-07 | 15.308 |  | 2.0112e-07
| 15.472 |  | 1.6292e-08 | 15.472 |  | 1.8775e-09 | 15.472 |  | 2.0431e-09 | 15.314 |  | 1.5556e-10 | 15.314 |  | 4.8053e-07 | 15.314 |  | 1.4982e-07
| 15.478 |  | 1.4694e-08 | 15.478 |  | 4.3939e-09 | 15.478 |  | 6.8643e-09 | 15.321 |  | 9.7599e-08 | 15.321 |  | 3.1249e-07 | 15.321 |  | 1.0161e-06
| 15.485 |  | 1.3722e-09 | 15.485 |  | 3.7709e-09 | 15.485 |  | 1.2114e-09 | 15.328 |  | 1.153e-07 | 15.328 |  | 2.512e-08 | 15.328 |  | 4.0576e-06
| 15.492 |  | 2.22e-09 | 15.492 |  | 8.1111e-10 | 15.492 |  | 7.5645e-09 | 15.334 |  | 8.2201e-08 | 15.334 |  | 1.7904e-08 | 15.334 |  | 2.237e-06
| 15.498 |  | 8.2146e-09 | 15.498 |  | 6.7216e-09 | 15.498 |  | 9.6193e-09 | 15.341 |  | 9.4305e-08 | 15.341 |  | 8.1529e-08 | 15.341 |  | 1.3246e-06
| 15.505 |  | 1.2123e-08 | 15.505 |  | 6.6039e-10 | 15.505 |  | 3.496e-09 | 15.347 |  | 1.4098e-08 | 15.347 |  | 5.3262e-08 | 15.347 |  | 4.0464e-06
| 15.512 |  | 2.1711e-09 | 15.512 |  | 2.609e-09 | 15.512 |  | 9.7889e-09 | 15.354 |  | 1.1267e-07 | 15.354 |  | 1.7615e-07 | 15.354 |  | 9.8481e-07
| 15.518 |  | 7.6061e-10 | 15.518 |  | 1.9967e-09 | 15.518 |  | 2.3787e-08 | 15.361 |  | 1.481e-07 | 15.361 |  | 1.5819e-07 | 15.361 |  | 4.2733e-06
| 15.525 |  | 1.7685e-09 | 15.525 |  | 7.3804e-10 | 15.525 |  | 2.183e-08 | 15.367 |  | 1.9921e-07 | 15.367 |  | 3.3521e-08 | 15.367 |  | 4.4515e-06
| 15.532 |  | 1.0636e-09 | 15.532 |  | 1.5547e-09 | 15.532 |  | 1.2151e-08 | 15.374 |  | 2.6639e-07 | 15.374 |  | 2.2448e-07 | 15.374 |  | 2.3011e-07
| 15.539 |  | 1.0335e-09 | 15.539 |  | 3.1732e-10 | 15.539 |  | 2.0736e-09 | 15.381 |  | 3.5859e-07 | 15.381 |  | 1.3846e-07 | 15.381 |  | 5.93e-07
| 15.545 |  | 1.6365e-09 | 15.545 |  | 6.2306e-09 | 15.545 |  | 8.8319e-10 | 15.387 |  | 4.4696e-07 | 15.387 |  | 1.4032e-08 | 15.387 |  | 7.4078e-07
| 15.552 |  | 6.8751e-09 | 15.552 |  | 2.6734e-08 | 15.552 |  | 8.1633e-09 | 15.394 |  | 1.6437e-07 | 15.394 |  | 3.2695e-09 | 15.394 |  | 4.9105e-06
| 15.559 |  | 5.045e-09 | 15.559 |  | 1.7294e-08 | 15.559 |  | 2.1513e-08 | 15.4 |  | 1.8484e-07 | 15.4 |  | 7.5145e-09 | 15.4 |  | 3.5914e-06
| 15.565 |  | 8.4813e-09 | 15.565 |  | 5.075e-10 | 15.565 |  | 9.009e-09 | 15.407 |  | 1.0002e-07 | 15.407 |  | 3.5009e-08 | 15.407 |  | 3.7961e-06
| 15.572 |  | 6.3184e-09 | 15.572 |  | 1.1783e-09 | 15.572 |  | 8.9472e-10 | 15.414 |  | 1.6918e-08 | 15.414 |  | 2.1282e-07 | 15.414 |  | 6.0324e-07
| 15.579 |  | 6.183e-09 | 15.579 |  | 5.804e-09 | 15.579 |  | 5.5739e-09 | 15.42 |  | 2.6833e-08 | 15.42 |  | 1.752e-07 | 15.42 |  | 1.4355e-06
| 15.585 |  | 1.2673e-08 | 15.585 |  | 5.0979e-09 | 15.585 |  | 1.2742e-08 | 15.427 |  | 4.6601e-08 | 15.427 |  | 2.7451e-08 | 15.427 |  | 1.3317e-06
| 15.592 |  | 7.1269e-09 | 15.592 |  | 8.2258e-10 | 15.592 |  | 4.005e-10 | 15.434 |  | 5.6849e-08 | 15.434 |  | 2.4527e-08 | 15.434 |  | 2.9722e-06
| 15.599 |  | 6.4237e-09 | 15.599 |  | 3.6054e-09 | 15.599 |  | 4.2806e-09 | 15.44 |  | 2.7033e-08 | 15.44 |  | 8.7775e-08 | 15.44 |  | 8.4394e-07
| 15.605 |  | 4.3198e-09 | 15.605 |  | 7.1154e-09 | 15.605 |  | 5.6203e-09 | 15.447 |  | 4.4282e-08 | 15.447 |  | 3.8985e-08 | 15.447 |  | 1.218e-06
| 15.612 |  | 5.8833e-10 | 15.612 |  | 4.3279e-09 | 15.612 |  | 5.9233e-11 | 15.453 |  | 1.3627e-08 | 15.453 |  | 4.5308e-08 | 15.453 |  | 3.214e-06
| 15.619 |  | 3.8716e-09 | 15.619 |  | 6.1893e-09 | 15.619 |  | 1.2041e-08 | 15.46 |  | 4.7656e-08 | 15.46 |  | 2.7142e-09 | 15.46 |  | 7.3277e-06
| 15.625 |  | 1.1895e-08 | 15.625 |  | 1.2431e-08 | 15.625 |  | 1.5537e-08 | 15.467 |  | 2.2981e-08 | 15.467 |  | 1.0731e-07 | 15.467 |  | 4.2467e-06
| 15.632 |  | 1.5499e-08 | 15.632 |  | 7.4622e-10 | 15.632 |  | 4.8339e-09 | 15.473 |  | 6.3396e-08 | 15.473 |  | 1.9433e-07 | 15.473 |  | 5.8461e-08
| 15.639 |  | 9.9321e-09 | 15.639 |  | 3.642e-09 | 15.639 |  | 7.5608e-09 | 15.48 |  | 4.8249e-08 | 15.48 |  | 2.4368e-07 | 15.48 |  | 2.8786e-07
| 15.646 |  | 5.44e-09 | 15.646 |  | 1.5505e-09 | 15.646 |  | 1.5161e-09 | 15.487 |  | 2.668e-08 | 15.487 |  | 2.1823e-07 | 15.487 |  | 1.1397e-07
| 15.652 |  | 1.9088e-09 | 15.652 |  | 1.7209e-09 | 15.652 |  | 2.9033e-09 | 15.493 |  | 3.9616e-08 | 15.493 |  | 1.0628e-07 | 15.493 |  | 3.773e-07
| 15.659 |  | 1.5292e-09 | 15.659 |  | 3.769e-09 | 15.659 |  | 1.3991e-08 | 15.5 |  | 9.543e-08 | 15.5 |  | 2.5036e-08 | 15.5 |  | 1.7633e-06
| 15.666 |  | 6.2012e-09 | 15.666 |  | 5.7124e-10 | 15.666 |  | 2.2183e-08 | 15.506 |  | 7.6121e-08 | 15.506 |  | 1.0267e-07 | 15.506 |  | 3.3926e-06
| 15.672 |  | 3.1133e-09 | 15.672 |  | 1.2722e-08 | 15.672 |  | 2.6866e-08 | 15.513 |  | 1.6607e-08 | 15.513 |  | 2.8186e-07 | 15.513 |  | 7.1466e-07
| 15.679 |  | 9.6948e-09 | 15.679 |  | 1.9855e-08 | 15.679 |  | 1.0391e-08 | 15.52 |  | 1.3148e-08 | 15.52 |  | 3.8e-07 | 15.52 |  | 5.3988e-06
| 15.686 |  | 7.1297e-09 | 15.686 |  | 5.4902e-09 | 15.686 |  | 3.7468e-09 | 15.526 |  | 6.5136e-09 | 15.526 |  | 3.8247e-07 | 15.526 |  | 3.6822e-06
| 15.692 |  | 1.2108e-08 | 15.692 |  | 3.3135e-09 | 15.692 |  | 1.9945e-09 | 15.533 |  | 2.464e-08 | 15.533 |  | 2.4829e-07 | 15.533 |  | 1.0154e-06
| 15.699 |  | 2.423e-08 | 15.699 |  | 1.4004e-09 | 15.699 |  | 5.8347e-09 | 15.539 |  | 1.2452e-07 | 15.539 |  | 1.2908e-07 | 15.539 |  | 5.0737e-07
| 15.706 |  | 6.8574e-09 | 15.706 |  | 1.4351e-09 | 15.706 |  | 1.0674e-08 | 15.546 |  | 2.11e-07 | 15.546 |  | 1.7031e-07 | 15.546 |  | 3.084e-06
| 15.712 |  | 1.1923e-08 | 15.712 |  | 3.2081e-10 | 15.712 |  | 1.7393e-09 | 15.553 |  | 1.6114e-07 | 15.553 |  | 4.0943e-08 | 15.553 |  | 3.9959e-06
| 15.719 |  | 1.5345e-08 | 15.719 |  | 5.5248e-10 | 15.719 |  | 6.0595e-10 | 15.559 |  | 3.3371e-09 | 15.559 |  | 4.49e-07 | 15.559 |  | 7.9382e-07
| 15.726 |  | 2.0813e-08 | 15.726 |  | 3.6398e-09 | 15.726 |  | 1.2297e-09 | 15.566 |  | 2.1948e-08 | 15.566 |  | 5.6026e-07 | 15.566 |  | 4.6023e-07
| 15.732 |  | 2.6373e-08 | 15.732 |  | 1.804e-09 | 15.732 |  | 2.325e-09 | 15.573 |  | 2.2535e-08 | 15.573 |  | 1.0613e-07 | 15.573 |  | 5.0388e-06
| 15.739 |  | 1.1022e-08 | 15.739 |  | 7.0558e-10 | 15.739 |  | 4.5636e-09 | 15.579 |  | 3.5356e-08 | 15.579 |  | 8.21e-08 | 15.579 |  | 5.7526e-06
| 15.746 |  | 1.5408e-08 | 15.746 |  | 4.435e-11 | 15.746 |  | 2.2576e-09 | 15.586 |  | 5.6442e-08 | 15.586 |  | 5.4455e-08 | 15.586 |  | 4.0618e-06
| 15.753 |  | 1.8632e-09 | 15.753 |  | 9.5371e-10 | 15.753 |  | 1.8483e-09 | 15.592 |  | 3.3886e-07 | 15.592 |  | 3.595e-08 | 15.592 |  | 7.8494e-06
| 15.759 |  | 8.299e-09 | 15.759 |  | 1.1731e-09 | 15.759 |  | 8.9825e-09 | 15.599 |  | 1.6269e-07 | 15.599 |  | 3.2789e-08 | 15.599 |  | 5.5316e-06
| 15.766 |  | 1.2996e-08 | 15.766 |  | 9.2286e-10 | 15.766 |  | 2.4991e-09 | 15.606 |  | 1.177e-07 | 15.606 |  | 3.2231e-08 | 15.606 |  | 5.5439e-08
| 15.773 |  | 2.7754e-09 | 15.773 |  | 1.2491e-09 | 15.773 |  | 9.2156e-09 | 15.612 |  | 2.0281e-07 | 15.612 |  | 1.2697e-08 | 15.612 |  | 1.7834e-06
| 15.779 |  | 1.7364e-09 | 15.779 |  | 6.3247e-10 | 15.779 |  | 9.4218e-09 | 15.619 |  | 5.8821e-08 | 15.619 |  | 2.2432e-07 | 15.619 |  | 1.289e-07
| 15.786 |  | 3.9093e-09 | 15.786 |  | 8.9689e-09 | 15.786 |  | 1.5325e-08 | 15.626 |  | 2.4796e-08 | 15.626 |  | 2.6127e-07 | 15.626 |  | 6.1294e-07
| 15.793 |  | 1.1105e-08 | 15.793 |  | 1.5883e-08 | 15.793 |  | 2.9124e-08 | 15.632 |  | 3.4627e-08 | 15.632 |  | 1.0463e-07 | 15.632 |  | 1.4722e-06
| 15.799 |  | 1.2248e-08 | 15.799 |  | 4.8387e-13 | 15.799 |  | 7.0178e-09 | 15.639 |  | 2.1309e-08 | 15.639 |  | 1.1585e-07 | 15.639 |  | 7.7557e-07
| 15.806 |  | 1.5983e-08 | 15.806 |  | 9.7379e-09 | 15.806 |  | 7.3404e-09 | 15.645 |  | 3.6568e-08 | 15.645 |  | 2.367e-07 | 15.645 |  | 3.1042e-07
| 15.813 |  | 1.8616e-08 | 15.813 |  | 1.1744e-09 | 15.813 |  | 1.3673e-08 | 15.652 |  | 3.6269e-08 | 15.652 |  | 1.0701e-07 | 15.652 |  | 9.3169e-06
| 15.819 |  | 7.6624e-10 | 15.819 |  | 2.0046e-09 | 15.819 |  | 7.3408e-09 | 15.659 |  | 2.0534e-07 | 15.659 |  | 1.0101e-07 | 15.659 |  | 1.0007e-05
| 15.826 |  | 1.0725e-08 | 15.826 |  | 4.3954e-09 | 15.826 |  | 1.2346e-09 | 15.665 |  | 1.5923e-07 | 15.665 |  | 7.4874e-08 | 15.665 |  | 2.9019e-07
| 15.833 |  | 8.5202e-09 | 15.833 |  | 1.3692e-08 | 15.833 |  | 6.5442e-09 | 15.672 |  | 1.0568e-07 | 15.672 |  | 6.0563e-08 | 15.672 |  | 1.6433e-06
| 15.84 |  | 4.2149e-09 | 15.84 |  | 1.258e-08 | 15.84 |  | 2.0736e-08 | 15.679 |  | 5.9725e-08 | 15.679 |  | 2.1538e-07 | 15.679 |  | 2.6589e-07
| 15.846 |  | 2.1269e-08 | 15.846 |  | 1.1008e-08 | 15.846 |  | 1.8887e-08 | 15.685 |  | 1.3436e-08 | 15.685 |  | 2.1219e-07 | 15.685 |  | 6.3089e-07
| 15.853 |  | 3.621e-08 | 15.853 |  | 5.1545e-10 | 15.853 |  | 2.0154e-08 | 15.692 |  | 1.5498e-08 | 15.692 |  | 3.1698e-07 | 15.692 |  | 2.7579e-06
| 15.86 |  | 2.5433e-08 | 15.86 |  | 6.6106e-09 | 15.86 |  | 6.812e-09 | 15.698 |  | 3.0305e-09 | 15.698 |  | 2.6447e-07 | 15.698 |  | 6.786e-06
| 15.866 |  | 7.5878e-09 | 15.866 |  | 9.5542e-09 | 15.866 |  | 4.0186e-09 | 15.705 |  | 4.2535e-09 | 15.705 |  | 1.644e-07 | 15.705 |  | 3.3583e-06
| 15.873 |  | 7.3256e-09 | 15.873 |  | 1.826e-08 | 15.873 |  | 7.6333e-09 | 15.712 |  | 9.1093e-08 | 15.712 |  | 8.7922e-08 | 15.712 |  | 6.3735e-07
| 15.88 |  | 2.1197e-09 | 15.88 |  | 3.4498e-08 | 15.88 |  | 8.5521e-10 | 15.718 |  | 4.1235e-07 | 15.718 |  | 3.9521e-09 | 15.718 |  | 3.7219e-07
| 15.886 |  | 1.8884e-08 | 15.886 |  | 2.9319e-08 | 15.886 |  | 2.3445e-09 | 15.725 |  | 3.239e-07 | 15.725 |  | 4.1105e-09 | 15.725 |  | 3.7982e-07
| 15.893 |  | 2.1207e-08 | 15.893 |  | 2.9293e-08 | 15.893 |  | 4.1617e-09 | 15.731 |  | 4.3164e-08 | 15.731 |  | 1.0996e-08 | 15.731 |  | 2.0601e-06
| 15.9 |  | 1.4119e-08 | 15.9 |  | 1.2535e-08 | 15.9 |  | 2.4073e-08 | 15.738 |  | 6.3081e-08 | 15.738 |  | 2.7408e-08 | 15.738 |  | 3.1668e-06
| 15.906 |  | 1.3685e-08 | 15.906 |  | 7.7642e-09 | 15.906 |  | 8.9684e-09 | 15.745 |  | 1.507e-07 | 15.745 |  | 1.5748e-07 | 15.745 |  | 3.5788e-06
| 15.913 |  | 2.0209e-08 | 15.913 |  | 1.6485e-09 | 15.913 |  | 9.1294e-09 | 15.751 |  | 4.4642e-08 | 15.751 |  | 5.7006e-08 | 15.751 |  | 1.4093e-06
| 15.92 |  | 2.6209e-08 | 15.92 |  | 1.1403e-08 | 15.92 |  | 5.4035e-09 | 15.758 |  | 2.7409e-08 | 15.758 |  | 2.5782e-09 | 15.758 |  | 1.2577e-06
| 15.926 |  | 7.9436e-10 | 15.926 |  | 8.2641e-09 | 15.926 |  | 2.5816e-09 | 15.765 |  | 7.0898e-09 | 15.765 |  | 2.8086e-09 | 15.765 |  | 2.3774e-06
| 15.933 |  | 1.8764e-08 | 15.933 |  | 1.6397e-09 | 15.933 |  | 1.2211e-09 | 15.771 |  | 1.1383e-07 | 15.771 |  | 1.0917e-08 | 15.771 |  | 4.1692e-06
| 15.94 |  | 3.5151e-09 | 15.94 |  | 5.8069e-11 | 15.94 |  | 1.3355e-09 | 15.778 |  | 4.6423e-08 | 15.778 |  | 3.5261e-08 | 15.778 |  | 5.4719e-06
| 15.947 |  | 9.9924e-09 | 15.947 |  | 7.189e-09 | 15.947 |  | 3.4404e-09 | 15.784 |  | 8.1519e-08 | 15.784 |  | 8.8754e-08 | 15.784 |  | 7.7081e-07
| 15.953 |  | 9.9982e-09 | 15.953 |  | 1.1114e-08 | 15.953 |  | 1.4153e-08 | 15.791 |  | 6.0672e-08 | 15.791 |  | 1.0843e-09 | 15.791 |  | 6.7143e-07
| 15.96 |  | 4.1909e-08 | 15.96 |  | 4.9492e-09 | 15.96 |  | 1.9722e-09 | 15.798 |  | 1.8208e-07 | 15.798 |  | 3.0641e-08 | 15.798 |  | 3.5352e-09
| 15.967 |  | 3.0257e-08 | 15.967 |  | 1.3541e-08 | 15.967 |  | 8.1032e-09 | 15.804 |  | 3.3983e-07 | 15.804 |  | 7.1998e-09 | 15.804 |  | 4.9925e-06
| 15.973 |  | 1.0324e-08 | 15.973 |  | 5.6728e-09 | 15.973 |  | 5.9558e-09 | 15.811 |  | 4.4337e-07 | 15.811 |  | 1.4387e-07 | 15.811 |  | 6.4072e-06
| 15.98 |  | 3.5564e-09 | 15.98 |  | 1.5212e-08 | 15.98 |  | 5.0411e-09 | 15.818 |  | 3.9734e-07 | 15.818 |  | 2.4175e-07 | 15.818 |  | 1.3239e-06
| 15.987 |  | 2.0851e-09 | 15.987 |  | 5.743e-09 | 15.987 |  | 2.5086e-09 | 15.824 |  | 2.8217e-07 | 15.824 |  | 3.823e-08 | 15.824 |  | 6.6684e-07
| 15.993 |  | 3.9357e-09 | 15.993 |  | 1.0965e-10 | 15.993 |  | 2.2569e-09 | 15.831 |  | 1.9873e-07 | 15.831 |  | 4.7971e-08 | 15.831 |  | 1.0402e-06
| 16 |  | 2.0369e-09 | 16 |  | 2.3869e-10 | 16 |  | 5.4232e-10 | 15.837 |  | 9.1617e-08 | 15.837 |  | 6.6101e-08 | 15.837 |  | 3.9123e-07
| 16.007 |  | 2.7714e-08 | 16.007 |  | 3.9955e-09 | 16.007 |  | 8.587e-09 | 15.844 |  | 1.4524e-08 | 15.844 |  | 7.5444e-08 | 15.844 |  | 5.815e-06
| 16.013 |  | 4.376e-08 | 16.013 |  | 3.0522e-10 | 16.013 |  | 7.2543e-09 | 15.851 |  | 2.3238e-08 | 15.851 |  | 1.5767e-09 | 15.851 |  | 5.511e-06
| 16.02 |  | 3.2417e-08 | 16.02 |  | 1.9045e-08 | 16.02 |  | 5.2666e-09 | 15.857 |  | 2.1713e-09 | 15.857 |  | 1.0049e-08 | 15.857 |  | 1.6752e-06
| 16.027 |  | 1.8215e-08 | 16.027 |  | 1.7089e-08 | 16.027 |  | 1.3275e-08 | 15.864 |  | 1.3289e-07 | 15.864 |  | 3.4579e-08 | 15.864 |  | 7.8145e-07
| 16.033 |  | 3.2193e-09 | 16.033 |  | 9.8768e-09 | 16.033 |  | 9.7474e-09 | 15.871 |  | 2.9556e-07 | 15.871 |  | 1.3131e-07 | 15.871 |  | 7.6735e-07
| 16.04 |  | 3.5722e-10 | 16.04 |  | 1.4467e-08 | 16.04 |  | 4.9139e-09 | 15.877 |  | 2.2072e-07 | 15.877 |  | 8.7827e-08 | 15.877 |  | 3.165e-06
| 16.047 |  | 6.8222e-10 | 16.047 |  | 1.2897e-08 | 16.047 |  | 6.8864e-09 | 15.884 |  | 3.0358e-08 | 15.884 |  | 1.1213e-07 | 15.884 |  | 3.8091e-06
| 16.054 |  | 1.1267e-08 | 16.054 |  | 8.4214e-09 | 16.054 |  | 9.848e-09 | 15.89 |  | 1.9739e-08 | 15.89 |  | 3.3576e-08 | 15.89 |  | 6.6957e-06
| 16.06 |  | 5.0043e-09 | 16.06 |  | 7.4915e-09 | 16.06 |  | 4.7149e-09 | 15.897 |  | 1.3902e-07 | 15.897 |  | 3.0488e-08 | 15.897 |  | 3.509e-06
| 16.067 |  | 8.4161e-10 | 16.067 |  | 4.5125e-09 | 16.067 |  | 4.2394e-09 | 15.904 |  | 2.6938e-07 | 15.904 |  | 6.7338e-08 | 15.904 |  | 2.6166e-07
| 16.074 |  | 6.9386e-09 | 16.074 |  | 6.3299e-11 | 16.074 |  | 9.4545e-09 | 15.91 |  | 2.2763e-07 | 15.91 |  | 1.4675e-07 | 15.91 |  | 4.2604e-07
| 16.08 |  | 1.1724e-08 | 16.08 |  | 5.5567e-09 | 16.08 |  | 4.1585e-09 | 15.917 |  | 1.2098e-07 | 15.917 |  | 1.9976e-08 | 15.917 |  | 1.0781e-06
| 16.087 |  | 9.3962e-10 | 16.087 |  | 2.3419e-08 | 16.087 |  | 4.6398e-09 | 15.923 |  | 2.0865e-08 | 15.923 |  | 1.135e-07 | 15.923 |  | 3.2374e-06
| 16.094 |  | 5.1128e-10 | 16.094 |  | 1.9955e-08 | 16.094 |  | 1.45e-08 | 15.93 |  | 6.4423e-08 | 15.93 |  | 1.3749e-07 | 15.93 |  | 5.0318e-06
| 16.1 |  | 3.095e-09 | 16.1 |  | 3.702e-09 | 16.1 |  | 7.3636e-09 | 15.937 |  | 3.1518e-07 | 15.937 |  | 4.2166e-08 | 15.937 |  | 1.5807e-06
| 16.107 |  | 4.3954e-09 | 16.107 |  | 1.5065e-08 | 16.107 |  | 7.5588e-09 | 15.943 |  | 4.57e-07 | 15.943 |  | 5.6052e-08 | 15.943 |  | 4.7116e-06
| 16.114 |  | 4.429e-09 | 16.114 |  | 1.3826e-08 | 16.114 |  | 3.0673e-09 | 15.95 |  | 2.4045e-07 | 15.95 |  | 2.4986e-07 | 15.95 |  | 1.045e-06
| 16.12 |  | 3.4671e-09 | 16.12 |  | 6.8879e-09 | 16.12 |  | 3.5329e-09 | 15.957 |  | 8.2827e-08 | 15.957 |  | 9.01e-08 | 15.957 |  | 5.3615e-06
| 16.127 |  | 4.4104e-09 | 16.127 |  | 1.2016e-08 | 16.127 |  | 9.3338e-09 | 15.963 |  | 3.0611e-09 | 15.963 |  | 5.2469e-08 | 15.963 |  | 7.9881e-07
| 16.134 |  | 7.6534e-09 | 16.134 |  | 1.6561e-08 | 16.134 |  | 3.7012e-09 | 15.97 |  | 4.4872e-08 | 15.97 |  | 1.8758e-07 | 15.97 |  | 2.0255e-06
| 16.141 |  | 9.9627e-09 | 16.141 |  | 4.1503e-09 | 16.141 |  | 6.5522e-10 | 15.976 |  | 6.2718e-08 | 15.976 |  | 3.1959e-07 | 15.976 |  | 5.1917e-07
| 16.147 |  | 1.3793e-08 | 16.147 |  | 8.2085e-09 | 16.147 |  | 4.996e-09 | 15.983 |  | 4.1025e-08 | 15.983 |  | 1.4834e-07 | 15.983 |  | 1.1574e-06
| 16.154 |  | 2.6603e-08 | 16.154 |  | 6.4435e-09 | 16.154 |  | 1.2531e-08 | 15.99 |  | 6.961e-08 | 15.99 |  | 2.9958e-08 | 15.99 |  | 1.7858e-06
| 16.161 |  | 5.0728e-09 | 16.161 |  | 5.3434e-09 | 16.161 |  | 1.2737e-09 | 15.996 |  | 1.169e-07 | 15.996 |  | 1.6766e-08 | 15.996 |  | 2.2803e-06
| 16.167 |  | 5.3804e-09 | 16.167 |  | 3.7052e-09 | 16.167 |  | 2.3919e-09 | 16.003 |  | 1.5034e-07 | 16.003 |  | 1.4523e-08 | 16.003 |  | 1.6812e-06
| 16.174 |  | 2.6213e-09 | 16.174 |  | 2.1405e-09 | 16.174 |  | 8.3656e-09 | 16.01 |  | 6.2908e-08 | 16.01 |  | 6.1693e-08 | 16.01 |  | 2.3975e-06
| 16.181 |  | 9.1094e-09 | 16.181 |  | 3.11e-09 | 16.181 |  | 7.683e-10 | 16.016 |  | 4.1849e-09 | 16.016 |  | 1.3088e-07 | 16.016 |  | 2.2462e-06
| 16.187 |  | 9.2693e-09 | 16.187 |  | 6.203e-09 | 16.187 |  | 6.6957e-09 | 16.023 |  | 5.4227e-09 | 16.023 |  | 1.3138e-07 | 16.023 |  | 9.8529e-07
| 16.194 |  | 3.2465e-09 | 16.194 |  | 2.5513e-09 | 16.194 |  | 7.85e-11 | 16.029 |  | 5.9639e-08 | 16.029 |  | 6.164e-08 | 16.029 |  | 5.0864e-06
| 16.201 |  | 1.1224e-08 | 16.201 |  | 8.3785e-09 | 16.201 |  | 1.9136e-08 | 16.036 |  | 1.351e-07 | 16.036 |  | 2.2354e-07 | 16.036 |  | 4.7252e-06
| 16.207 |  | 6.8418e-09 | 16.207 |  | 8.1108e-09 | 16.207 |  | 1.9358e-08 | 16.043 |  | 4.506e-08 | 16.043 |  | 5.7045e-07 | 16.043 |  | 4.4266e-07
| 16.214 |  | 1.3455e-08 | 16.214 |  | 1.528e-08 | 16.214 |  | 4.0229e-09 | 16.049 |  | 1.3692e-08 | 16.049 |  | 2.6406e-07 | 16.049 |  | 4.3317e-07
| 16.221 |  | 2.2801e-08 | 16.221 |  | 1.5378e-08 | 16.221 |  | 5.7637e-09 | 16.056 |  | 6.3511e-08 | 16.056 |  | 2.3401e-07 | 16.056 |  | 7.1825e-06
| 16.227 |  | 8.6113e-09 | 16.227 |  | 8.6716e-09 | 16.227 |  | 2.6484e-10 | 16.063 |  | 2.0644e-07 | 16.063 |  | 1.3044e-07 | 16.063 |  | 8.5327e-06
| 16.234 |  | 2.9905e-09 | 16.234 |  | 1.1439e-09 | 16.234 |  | 1.0355e-08 | 16.069 |  | 1.686e-07 | 16.069 |  | 5.1156e-07 | 16.069 |  | 2.9046e-06
| 16.241 |  | 3.1509e-09 | 16.241 |  | 2.961e-09 | 16.241 |  | 2.217e-08 | 16.076 |  | 7.6088e-08 | 16.076 |  | 4.4277e-07 | 16.076 |  | 2.9051e-06
| 16.248 |  | 1.2381e-08 | 16.248 |  | 4.4925e-11 | 16.248 |  | 1.8737e-08 | 16.082 |  | 2.5973e-07 | 16.082 |  | 8.232e-08 | 16.082 |  | 1.0973e-05
| 16.254 |  | 2.6707e-09 | 16.254 |  | 2.3754e-09 | 16.254 |  | 1.8802e-08 | 16.089 |  | 5.5619e-07 | 16.089 |  | 5.2928e-08 | 16.089 |  | 6.2183e-06
| 16.261 |  | 1.8488e-09 | 16.261 |  | 5.5428e-09 | 16.261 |  | 2.6434e-09 | 16.096 |  | 1.1871e-07 | 16.096 |  | 2.9751e-08 | 16.096 |  | 6.0656e-07
| 16.268 |  | 1.0282e-08 | 16.268 |  | 1.2546e-08 | 16.268 |  | 2.639e-08 | 16.102 |  | 7.1174e-09 | 16.102 |  | 4.4326e-08 | 16.102 |  | 1.2379e-06
| 16.274 |  | 1.8826e-08 | 16.274 |  | 1.0365e-08 | 16.274 |  | 2.4003e-08 | 16.109 |  | 1.3818e-07 | 16.109 |  | 1.0873e-07 | 16.109 |  | 9.6509e-07
| 16.281 |  | 3.1268e-08 | 16.281 |  | 7.6253e-09 | 16.281 |  | 4.3232e-09 | 16.115 |  | 2.0909e-07 | 16.115 |  | 1.2897e-08 | 16.115 |  | 9.3167e-07
| 16.288 |  | 3.288e-08 | 16.288 |  | 6.9531e-09 | 16.288 |  | 5.6283e-10 | 16.122 |  | 1.3238e-07 | 16.122 |  | 6.3967e-08 | 16.122 |  | 3.5535e-06
| 16.294 |  | 1.8213e-08 | 16.294 |  | 6.0414e-09 | 16.294 |  | 1.0764e-08 | 16.129 |  | 4.624e-08 | 16.129 |  | 8.3505e-09 | 16.129 |  | 1.5267e-06
| 16.301 |  | 6.8564e-09 | 16.301 |  | 3.1392e-09 | 16.301 |  | 2.32e-08 | 16.135 |  | 1.9104e-09 | 16.135 |  | 8.5648e-08 | 16.135 |  | 6.1531e-07
| 16.308 |  | 2.1034e-11 | 16.308 |  | 4.8497e-09 | 16.308 |  | 8.865e-09 | 16.142 |  | 1.1643e-08 | 16.142 |  | 8.5798e-08 | 16.142 |  | 5.27e-06
| 16.314 |  | 3.9466e-09 | 16.314 |  | 5.7038e-09 | 16.314 |  | 9.3248e-10 | 16.149 |  | 1.5025e-08 | 16.149 |  | 2.8683e-09 | 16.149 |  | 5.6317e-06
| 16.321 |  | 4.1915e-09 | 16.321 |  | 2.1083e-09 | 16.321 |  | 8.1941e-09 | 16.155 |  | 2.3295e-08 | 16.155 |  | 1.1385e-08 | 16.155 |  | 7.0616e-07
| 16.328 |  | 1.1141e-08 | 16.328 |  | 6.7335e-10 | 16.328 |  | 6.7325e-10 | 16.162 |  | 4.6247e-08 | 16.162 |  | 2.6368e-09 | 16.162 |  | 5.3178e-06
| 16.334 |  | 6.9299e-09 | 16.334 |  | 3.843e-10 | 16.334 |  | 4.093e-09 | 16.168 |  | 1.136e-08 | 16.168 |  | 7.4669e-08 | 16.168 |  | 1.0666e-05
| 16.341 |  | 2.0473e-09 | 16.341 |  | 9.5917e-09 | 16.341 |  | 2.1853e-08 | 16.175 |  | 1.6746e-08 | 16.175 |  | 6.7401e-08 | 16.175 |  | 1.4085e-06
| 16.348 |  | 4.5527e-09 | 16.348 |  | 2.2291e-08 | 16.348 |  | 2.2791e-08 | 16.182 |  | 3.3243e-08 | 16.182 |  | 1.1509e-07 | 16.182 |  | 4.1463e-07
| 16.355 |  | 7.4946e-09 | 16.355 |  | 3.9827e-09 | 16.355 |  | 2.5186e-08 | 16.188 |  | 1.2506e-07 | 16.188 |  | 2.6207e-07 | 16.188 |  | 4.8973e-07
| 16.361 |  | 1.1163e-08 | 16.361 |  | 6.691e-10 | 16.361 |  | 1.7619e-09 | 16.195 |  | 3.5532e-08 | 16.195 |  | 1.5506e-07 | 16.195 |  | 1.3793e-07
| 16.368 |  | 9.7666e-09 | 16.368 |  | 5.9747e-09 | 16.368 |  | 3.9619e-08 | 16.202 |  | 2.191e-08 | 16.202 |  | 1.6275e-07 | 16.202 |  | 1.0711e-06
| 16.375 |  | 2.0747e-08 | 16.375 |  | 1.5941e-08 | 16.375 |  | 1.801e-08 | 16.208 |  | 3.5604e-08 | 16.208 |  | 2.0504e-08 | 16.208 |  | 1.681e-06
| 16.381 |  | 1.0521e-08 | 16.381 |  | 3.5417e-09 | 16.381 |  | 9.5951e-09 | 16.215 |  | 1.2266e-08 | 16.215 |  | 3.1455e-08 | 16.215 |  | 1.2431e-06
| 16.388 |  | 9.2297e-09 | 16.388 |  | 2.6457e-09 | 16.388 |  | 3.4076e-09 | 16.221 |  | 4.9704e-08 | 16.221 |  | 6.9261e-08 | 16.221 |  | 1.3783e-06
| 16.395 |  | 2.5738e-08 | 16.395 |  | 3.6999e-09 | 16.395 |  | 8.6643e-11 | 16.228 |  | 1.3085e-07 | 16.228 |  | 1.1286e-08 | 16.228 |  | 4.2047e-08
| 16.401 |  | 3.7635e-08 | 16.401 |  | 3.7987e-09 | 16.401 |  | 8.68e-10 | 16.235 |  | 5.3504e-08 | 16.235 |  | 4.2609e-08 | 16.235 |  | 3.5611e-06
| 16.408 |  | 3.4682e-08 | 16.408 |  | 1.8672e-08 | 16.408 |  | 3.3959e-09 | 16.241 |  | 5.3693e-08 | 16.241 |  | 7.0096e-08 | 16.241 |  | 4.9366e-06
| 16.415 |  | 2.0638e-08 | 16.415 |  | 2.219e-08 | 16.415 |  | 8.8919e-10 | 16.248 |  | 7.2918e-08 | 16.248 |  | 1.0181e-08 | 16.248 |  | 4.1008e-06
| 16.421 |  | 2.1981e-09 | 16.421 |  | 1.5225e-09 | 16.421 |  | 9.1164e-09 | 16.255 |  | 6.5572e-08 | 16.255 |  | 5.4176e-08 | 16.255 |  | 3.1281e-06
| 16.428 |  | 4.8892e-09 | 16.428 |  | 1.7808e-08 | 16.428 |  | 1.2332e-08 | 16.261 |  | 2.0044e-07 | 16.261 |  | 1.3463e-07 | 16.261 |  | 3.0103e-06
| 16.435 |  | 1.7467e-08 | 16.435 |  | 2.1704e-08 | 16.435 |  | 1.6183e-08 | 16.268 |  | 2.4943e-07 | 16.268 |  | 2.7062e-07 | 16.268 |  | 6.2455e-07
| 16.442 |  | 2.0025e-08 | 16.442 |  | 1.8101e-08 | 16.442 |  | 2.0114e-08 | 16.274 |  | 1.2395e-07 | 16.274 |  | 4.7884e-07 | 16.274 |  | 6.8934e-06
| 16.448 |  | 5.6722e-09 | 16.448 |  | 4.8278e-09 | 16.448 |  | 4.4618e-10 | 16.281 |  | 1.8197e-07 | 16.281 |  | 8.3973e-08 | 16.281 |  | 9.3573e-06
| 16.455 |  | 3.9019e-09 | 16.455 |  | 4.9869e-10 | 16.455 |  | 3.2924e-08 | 16.288 |  | 4.2521e-07 | 16.288 |  | 4.1487e-07 | 16.288 |  | 1.5838e-05
| 16.462 |  | 5.7728e-09 | 16.462 |  | 4.4224e-10 | 16.462 |  | 3.3942e-08 | 16.294 |  | 3.6464e-07 | 16.294 |  | 1.3568e-07 | 16.294 |  | 1.1751e-05
| 16.468 |  | 9.6458e-10 | 16.468 |  | 3.4882e-09 | 16.468 |  | 2.1919e-08 | 16.301 |  | 4.2059e-08 | 16.301 |  | 2.9046e-08 | 16.301 |  | 2.7781e-06
| 16.475 |  | 3.5827e-09 | 16.475 |  | 2.6794e-09 | 16.475 |  | 1.6492e-08 | 16.308 |  | 2.5288e-09 | 16.308 |  | 6.557e-08 | 16.308 |  | 2.8852e-07
| 16.482 |  | 5.5328e-09 | 16.482 |  | 9.9351e-09 | 16.482 |  | 1.5641e-10 | 16.314 |  | 1.1081e-07 | 16.314 |  | 6.0452e-08 | 16.314 |  | 2.3708e-07
| 16.488 |  | 1.7197e-08 | 16.488 |  | 1.3466e-08 | 16.488 |  | 9.1973e-09 | 16.321 |  | 1.6112e-07 | 16.321 |  | 3.9221e-08 | 16.321 |  | 8.1354e-07
| 16.495 |  | 4.7729e-09 | 16.495 |  | 3.8927e-09 | 16.495 |  | 2.4423e-09 | 16.327 |  | 4.0104e-07 | 16.327 |  | 5.7163e-08 | 16.327 |  | 4.3588e-06
| 16.502 |  | 7.0764e-09 | 16.502 |  | 4.1e-09 | 16.502 |  | 2.4987e-09 | 16.334 |  | 2.3434e-07 | 16.334 |  | 2.2122e-07 | 16.334 |  | 2.9228e-06
| 16.508 |  | 1.1437e-09 | 16.508 |  | 3.8278e-09 | 16.508 |  | 1.6896e-09 | 16.341 |  | 2.3682e-08 | 16.341 |  | 1.1238e-07 | 16.341 |  | 1.7789e-07
| 16.515 |  | 1.4785e-08 | 16.515 |  | 1.4511e-09 | 16.515 |  | 1.9799e-09 | 16.347 |  | 8.8315e-08 | 16.347 |  | 3.136e-08 | 16.347 |  | 7.6629e-07
| 16.522 |  | 3.9487e-09 | 16.522 |  | 6.5592e-09 | 16.522 |  | 1.4142e-09 | 16.354 |  | 5.2708e-09 | 16.354 |  | 8.3565e-08 | 16.354 |  | 5.752e-06
| 16.528 |  | 1.4431e-09 | 16.528 |  | 5.0806e-09 | 16.528 |  | 1.6481e-09 | 16.36 |  | 5.9617e-08 | 16.36 |  | 1.4044e-07 | 16.36 |  | 5.5398e-06
| 16.535 |  | 5.5672e-10 | 16.535 |  | 1.3148e-09 | 16.535 |  | 1.9793e-09 | 16.367 |  | 2.1039e-08 | 16.367 |  | 8.6084e-09 | 16.367 |  | 4.176e-07
| 16.542 |  | 3.8509e-09 | 16.542 |  | 1.2039e-09 | 16.542 |  | 1.3352e-08 | 16.374 |  | 3.0446e-08 | 16.374 |  | 2.0108e-07 | 16.374 |  | 8.5043e-07
| 16.549 |  | 6.2332e-10 | 16.549 |  | 1.3079e-09 | 16.549 |  | 9.3215e-09 | 16.38 |  | 1.1031e-07 | 16.38 |  | 3.2384e-07 | 16.38 |  | 8.6784e-07
| 16.555 |  | 2.9733e-08 | 16.555 |  | 2.2011e-09 | 16.555 |  | 3.7609e-10 | 16.387 |  | 3.1716e-08 | 16.387 |  | 1.8816e-07 | 16.387 |  | 6.5837e-07
| 16.562 |  | 2.0993e-08 | 16.562 |  | 2.8906e-09 | 16.562 |  | 5.957e-09 | 16.394 |  | 8.6475e-09 | 16.394 |  | 1.466e-08 | 16.394 |  | 7.1933e-07
| 16.569 |  | 5.5892e-09 | 16.569 |  | 1.071e-09 | 16.569 |  | 1.2238e-08 | 16.4 |  | 2.5944e-08 | 16.4 |  | 8.6465e-08 | 16.4 |  | 2.3474e-06
| 16.575 |  | 8.2617e-09 | 16.575 |  | 4.4818e-10 | 16.575 |  | 1.442e-08 | 16.407 |  | 5.6509e-08 | 16.407 |  | 1.4771e-08 | 16.407 |  | 1.6106e-06
| 16.582 |  | 3.3881e-10 | 16.582 |  | 9.2658e-09 | 16.582 |  | 1.0675e-08 | 16.413 |  | 2.4502e-08 | 16.413 |  | 1.6763e-07 | 16.413 |  | 3.5497e-08
| 16.589 |  | 2.6452e-09 | 16.589 |  | 1.3779e-09 | 16.589 |  | 1.1294e-08 | 16.42 |  | 1.5022e-07 | 16.42 |  | 2.2695e-07 | 16.42 |  | 1.024e-06
| 16.595 |  | 6.7161e-09 | 16.595 |  | 6.8918e-09 | 16.595 |  | 1.1554e-09 | 16.427 |  | 1.7641e-08 | 16.427 |  | 2.0687e-07 | 16.427 |  | 6.5773e-07
| 16.602 |  | 9.1176e-09 | 16.602 |  | 8.9055e-09 | 16.602 |  | 8.4584e-09 | 16.433 |  | 5.8491e-08 | 16.433 |  | 1.2906e-08 | 16.433 |  | 1.8041e-06
| 16.609 |  | 6.102e-09 | 16.609 |  | 2.4043e-10 | 16.609 |  | 3.1317e-09 | 16.44 |  | 1.0415e-08 | 16.44 |  | 1.3278e-08 | 16.44 |  | 2.9674e-07
| 16.615 |  | 6.1376e-09 | 16.615 |  | 1.3091e-08 | 16.615 |  | 1.3566e-09 | 16.447 |  | 6.5294e-08 | 16.447 |  | 1.0309e-08 | 16.447 |  | 1.5423e-06
| 16.622 |  | 1.1002e-08 | 16.622 |  | 2.2664e-08 | 16.622 |  | 1.7409e-09 | 16.453 |  | 4.5995e-08 | 16.453 |  | 1.0345e-07 | 16.453 |  | 2.3028e-06
| 16.629 |  | 1.8085e-08 | 16.629 |  | 4.0592e-09 | 16.629 |  | 5.286e-09 | 16.46 |  | 4.0748e-08 | 16.46 |  | 1.4209e-07 | 16.46 |  | 1.17e-06
| 16.635 |  | 2.1383e-08 | 16.635 |  | 1.8939e-08 | 16.635 |  | 4.6193e-09 | 16.466 |  | 1.0161e-07 | 16.466 |  | 1.6444e-08 | 16.466 |  | 2.8322e-07
| 16.642 |  | 1.3753e-08 | 16.642 |  | 1.6339e-09 | 16.642 |  | 1.33e-09 | 16.473 |  | 8.3467e-08 | 16.473 |  | 3.4348e-07 | 16.473 |  | 2.8503e-06
| 16.649 |  | 1.9302e-08 | 16.649 |  | 1.7487e-08 | 16.649 |  | 2.3589e-09 | 16.48 |  | 1.0295e-07 | 16.48 |  | 4.5488e-07 | 16.48 |  | 3.5308e-06
| 16.656 |  | 2.2636e-08 | 16.656 |  | 1.625e-08 | 16.656 |  | 3.4431e-09 | 16.486 |  | 4.6225e-08 | 16.486 |  | 8.3205e-08 | 16.486 |  | 2.6892e-06
| 16.662 |  | 1.6379e-08 | 16.662 |  | 1.8668e-08 | 16.662 |  | 2.6761e-09 | 16.493 |  | 1.1845e-07 | 16.493 |  | 5.8449e-08 | 16.493 |  | 2.8529e-07
| 16.669 |  | 1.2063e-08 | 16.669 |  | 9.1951e-09 | 16.669 |  | 1.3194e-10 | 16.5 |  | 2.6555e-07 | 16.5 |  | 2.3053e-07 | 16.5 |  | 3.1262e-06
| 16.676 |  | 3.993e-09 | 16.676 |  | 2.653e-09 | 16.676 |  | 4.4889e-10 | 16.506 |  | 4.4603e-08 | 16.506 |  | 1.1676e-07 | 16.506 |  | 4.8483e-06
| 16.682 |  | 2.2523e-08 | 16.682 |  | 4.7642e-09 | 16.682 |  | 9.2681e-09 | 16.513 |  | 1.6783e-07 | 16.513 |  | 1.4098e-09 | 16.513 |  | 8.554e-07
| 16.689 |  | 2.7348e-08 | 16.689 |  | 3.3085e-09 | 16.689 |  | 1.2611e-08 | 16.519 |  | 1.902e-07 | 16.519 |  | 3.5458e-10 | 16.519 |  | 5.7873e-07
| 16.696 |  | 1.6736e-09 | 16.696 |  | 9.7319e-09 | 16.696 |  | 1.6079e-08 | 16.526 |  | 1.3163e-08 | 16.526 |  | 1.462e-07 | 16.526 |  | 2.6432e-06
| 16.702 |  | 5.9878e-09 | 16.702 |  | 2.8835e-09 | 16.702 |  | 5.0241e-08 | 16.533 |  | 1.4066e-07 | 16.533 |  | 2.9477e-07 | 16.533 |  | 5.1959e-06
| 16.709 |  | 3.4952e-09 | 16.709 |  | 5.0263e-09 | 16.709 |  | 4.8779e-08 | 16.539 |  | 1.2803e-07 | 16.539 |  | 2.8122e-07 | 16.539 |  | 2.9098e-06
| 16.716 |  | 7.6501e-09 | 16.716 |  | 6.8429e-09 | 16.716 |  | 1.2148e-08 | 16.546 |  | 2.0623e-07 | 16.546 |  | 6.8424e-08 | 16.546 |  | 3.1623e-07
| 16.722 |  | 1.8935e-08 | 16.722 |  | 1.6458e-09 | 16.722 |  | 8.0942e-10 | 16.552 |  | 1.9618e-07 | 16.552 |  | 1.0001e-07 | 16.552 |  | 3.4058e-07
| 16.729 |  | 6.5085e-09 | 16.729 |  | 6.8629e-09 | 16.729 |  | 1.7817e-08 | 16.559 |  | 2.5055e-08 | 16.559 |  | 8.1065e-08 | 16.559 |  | 7.242e-07
| 16.736 |  | 1.1663e-08 | 16.736 |  | 7.1227e-09 | 16.736 |  | 1.5424e-08 | 16.566 |  | 4.2803e-09 | 16.566 |  | 1.169e-08 | 16.566 |  | 4.9e-06
| 16.743 |  | 2.5579e-08 | 16.743 |  | 3.2177e-09 | 16.743 |  | 2.8261e-09 | 16.572 |  | 6.2859e-08 | 16.572 |  | 1.9301e-07 | 16.572 |  | 4.8613e-06
| 16.749 |  | 7.0168e-09 | 16.749 |  | 4.9507e-09 | 16.749 |  | 1.0722e-09 | 16.579 |  | 4.1373e-08 | 16.579 |  | 2.079e-08 | 16.579 |  | 2.5772e-06
| 16.756 |  | 1.2961e-09 | 16.756 |  | 1.2439e-08 | 16.756 |  | 4.8412e-09 | 16.586 |  | 2.1733e-08 | 16.586 |  | 8.4912e-09 | 16.586 |  | 1.0022e-06
| 16.763 |  | 4.9551e-10 | 16.763 |  | 3.2509e-08 | 16.763 |  | 5.7666e-09 | 16.592 |  | 1.3081e-07 | 16.592 |  | 6.9336e-08 | 16.592 |  | 2.3582e-06
| 16.769 |  | 4.0824e-09 | 16.769 |  | 1.9006e-08 | 16.769 |  | 9.1847e-09 | 16.599 |  | 1.341e-07 | 16.599 |  | 2.4512e-07 | 16.599 |  | 3.0585e-06
| 16.776 |  | 5.4674e-09 | 16.776 |  | 2.9261e-10 | 16.776 |  | 1.2792e-09 | 16.605 |  | 7.2216e-08 | 16.605 |  | 1.1247e-07 | 16.605 |  | 1.9049e-06
| 16.783 |  | 3.5959e-08 | 16.783 |  | 3.093e-09 | 16.783 |  | 1.2265e-09 | 16.612 |  | 8.0429e-08 | 16.612 |  | 8.358e-09 | 16.612 |  | 2.3924e-07
| 16.789 |  | 2.691e-08 | 16.789 |  | 8.4405e-11 | 16.789 |  | 6.3336e-10 | 16.619 |  | 1.1233e-08 | 16.619 |  | 1.4742e-07 | 16.619 |  | 1.5854e-06
| 16.796 |  | 3.6945e-09 | 16.796 |  | 3.796e-09 | 16.796 |  | 2.9447e-09 | 16.625 |  | 2.4099e-07 | 16.625 |  | 4.2021e-07 | 16.625 |  | 1.642e-06
| 16.803 |  | 7.7786e-09 | 16.803 |  | 1.0328e-09 | 16.803 |  | 2.2925e-09 | 16.632 |  | 1.8463e-07 | 16.632 |  | 3.9202e-07 | 16.632 |  | 7.4209e-07
| 16.809 |  | 1.6635e-09 | 16.809 |  | 2.8525e-10 | 16.809 |  | 4.6953e-09 | 16.639 |  | 1.7168e-08 | 16.639 |  | 1.4846e-07 | 16.639 |  | 1.6931e-06
| 16.816 |  | 9.1182e-10 | 16.816 |  | 4.3593e-09 | 16.816 |  | 5.9631e-09 | 16.645 |  | 7.3813e-08 | 16.645 |  | 4.9156e-08 | 16.645 |  | 2.1773e-07
| 16.823 |  | 5.5631e-10 | 16.823 |  | 4.1923e-09 | 16.823 |  | 7.6979e-10 | 16.652 |  | 2.3361e-08 | 16.652 |  | 4.4755e-07 | 16.652 |  | 3.7345e-06
| 16.829 |  | 4.5717e-09 | 16.829 |  | 6.667e-10 | 16.829 |  | 6.442e-10 | 16.658 |  | 1.2662e-07 | 16.658 |  | 3.785e-07 | 16.658 |  | 2.1607e-06
| 16.836 |  | 1.0535e-08 | 16.836 |  | 1.7978e-09 | 16.836 |  | 6.0592e-09 | 16.665 |  | 4.3524e-07 | 16.665 |  | 8.4554e-08 | 16.665 |  | 1.6839e-06
| 16.843 |  | 6.2327e-09 | 16.843 |  | 5.7218e-09 | 16.843 |  | 5.161e-09 | 16.672 |  | 3.5104e-07 | 16.672 |  | 3.2299e-08 | 16.672 |  | 2.786e-06
| 16.85 |  | 1.2352e-08 | 16.85 |  | 6.4727e-09 | 16.85 |  | 3.1832e-09 | 16.678 |  | 3.8237e-07 | 16.678 |  | 8.6102e-08 | 16.678 |  | 5.9594e-07
| 16.856 |  | 2.4321e-09 | 16.856 |  | 1.9115e-09 | 16.856 |  | 1.7818e-09 | 16.685 |  | 3.7031e-07 | 16.685 |  | 3.4196e-08 | 16.685 |  | 3.4821e-06
| 16.863 |  | 5.4697e-09 | 16.863 |  | 3.9146e-09 | 16.863 |  | 1.6648e-09 | 16.692 |  | 1.7102e-07 | 16.692 |  | 1.4808e-07 | 16.692 |  | 4.4565e-06
| 16.87 |  | 8.5559e-09 | 16.87 |  | 5.6646e-09 | 16.87 |  | 2.6056e-09 | 16.698 |  | 1.1164e-07 | 16.698 |  | 3.9026e-08 | 16.698 |  | 4.8157e-06
| 16.876 |  | 1.2233e-09 | 16.876 |  | 2.1942e-09 | 16.876 |  | 8.4494e-09 | 16.705 |  | 1.9983e-07 | 16.705 |  | 1.3428e-07 | 16.705 |  | 5.324e-06
| 16.883 |  | 8.4899e-10 | 16.883 |  | 4.5672e-09 | 16.883 |  | 1.0089e-08 | 16.711 |  | 5.4253e-08 | 16.711 |  | 5.7647e-08 | 16.711 |  | 4.707e-06
| 16.89 |  | 1.4016e-08 | 16.89 |  | 6.2394e-09 | 16.89 |  | 5.2272e-09 | 16.718 |  | 5.4246e-08 | 16.718 |  | 6.55e-08 | 16.718 |  | 3.9541e-06
| 16.896 |  | 3.9469e-08 | 16.896 |  | 4.9331e-09 | 16.896 |  | 1.6216e-09 | 16.725 |  | 1.0073e-07 | 16.725 |  | 2.7609e-07 | 16.725 |  | 5.9243e-06
| 16.903 |  | 2.9984e-08 | 16.903 |  | 2.8574e-10 | 16.903 |  | 7.0064e-10 | 16.731 |  | 1.6915e-07 | 16.731 |  | 3.7344e-08 | 16.731 |  | 1.1805e-06
| 16.91 |  | 4.0829e-09 | 16.91 |  | 1.039e-09 | 16.91 |  | 4.5996e-09 | 16.738 |  | 4.5574e-08 | 16.738 |  | 2.6247e-08 | 16.738 |  | 6.5013e-08
| 16.916 |  | 2.1208e-09 | 16.916 |  | 3.3924e-09 | 16.916 |  | 1.0567e-08 | 16.744 |  | 6.3488e-08 | 16.744 |  | 9.59e-08 | 16.744 |  | 3.1974e-07
| 16.923 |  | 1.316e-08 | 16.923 |  | 8.4532e-09 | 16.923 |  | 1.5225e-09 | 16.751 |  | 1.7689e-07 | 16.751 |  | 1.3601e-07 | 16.751 |  | 5.2953e-07
| 16.93 |  | 7.1414e-09 | 16.93 |  | 2.4582e-09 | 16.93 |  | 1.7066e-08 | 16.758 |  | 2.6265e-07 | 16.758 |  | 9.0293e-08 | 16.758 |  | 2.5518e-06
| 16.937 |  | 1.2796e-09 | 16.937 |  | 9.1047e-10 | 16.937 |  | 1.9355e-08 | 16.764 |  | 3.7372e-07 | 16.764 |  | 3.1153e-08 | 16.764 |  | 2.1198e-06
| 16.943 |  | 4.4542e-09 | 16.943 |  | 3.08e-10 | 16.943 |  | 2.0744e-09 | 16.771 |  | 3.2916e-07 | 16.771 |  | 6.572e-08 | 16.771 |  | 5.2807e-08
| 16.95 |  | 2.8537e-09 | 16.95 |  | 2.1928e-09 | 16.95 |  | 2.7481e-09 | 16.778 |  | 5.5057e-08 | 16.778 |  | 1.2517e-07 | 16.778 |  | 3.9251e-07
| 16.957 |  | 1.2513e-08 | 16.957 |  | 4.3306e-09 | 16.957 |  | 2.312e-09 | 16.784 |  | 3.2897e-08 | 16.784 |  | 5.6196e-08 | 16.784 |  | 1.0395e-06
| 16.963 |  | 1.3839e-08 | 16.963 |  | 7.7218e-10 | 16.963 |  | 1.0728e-08 | 16.791 |  | 1.6453e-09 | 16.791 |  | 1.772e-08 | 16.791 |  | 9.8815e-08
| 16.97 |  | 1.1041e-08 | 16.97 |  | 3.265e-09 | 16.97 |  | 6.8288e-09 | 16.797 |  | 8.7701e-08 | 16.797 |  | 2.1155e-07 | 16.797 |  | 2.8565e-06
| 16.977 |  | 7.1834e-09 | 16.977 |  | 2.7593e-09 | 16.977 |  | 1.4693e-09 | 16.804 |  | 6.5245e-08 | 16.804 |  | 8.9739e-08 | 16.804 |  | 7.2916e-06
| 16.983 |  | 7.289e-09 | 16.983 |  | 2.9281e-09 | 16.983 |  | 5.7007e-10 | 16.811 |  | 2.285e-07 | 16.811 |  | 4.366e-08 | 16.811 |  | 2.2997e-06
| 16.99 |  | 1.4252e-08 | 16.99 |  | 8.272e-09 | 16.99 |  | 7.5536e-09 | 16.817 |  | 3.3164e-07 | 16.817 |  | 4.4061e-08 | 16.817 |  | 1.3346e-06
| 16.997 |  | 8.016e-09 | 16.997 |  | 3.7866e-09 | 16.997 |  | 9.2958e-09 | 16.824 |  | 1.0252e-07 | 16.824 |  | 7.2179e-08 | 16.824 |  | 1.0332e-06
| 17.003 |  | 2.9757e-10 | 17.003 |  | 1.0393e-08 | 17.003 |  | 4.4502e-09 | 16.831 |  | 4.3608e-07 | 16.831 |  | 4.0836e-08 | 16.831 |  | 5.1571e-07
| 17.01 |  | 1.7867e-08 | 17.01 |  | 9.5429e-10 | 17.01 |  | 9.8339e-09 | 16.837 |  | 2.0734e-07 | 16.837 |  | 8.5302e-08 | 16.837 |  | 2.8014e-07
| 17.017 |  | 1.3899e-08 | 17.017 |  | 8.8597e-09 | 17.017 |  | 4.1384e-09 | 16.844 |  | 8.5238e-08 | 16.844 |  | 3.5488e-07 | 16.844 |  | 2.4647e-07
| 17.023 |  | 3.7793e-09 | 17.023 |  | 4.0493e-09 | 17.023 |  | 6.0435e-10 | 16.85 |  | 8.8557e-08 | 16.85 |  | 1.3039e-07 | 16.85 |  | 1.0318e-07
| 17.03 |  | 1.3311e-08 | 17.03 |  | 6.6009e-10 | 17.03 |  | 1.5335e-08 | 16.857 |  | 8.5669e-08 | 16.857 |  | 3.4986e-09 | 16.857 |  | 1.1924e-06
| 17.037 |  | 1.9517e-10 | 17.037 |  | 2.5834e-09 | 17.037 |  | 2.5983e-09 | 16.864 |  | 9.5393e-08 | 16.864 |  | 1.0702e-07 | 16.864 |  | 2.0671e-06
| 17.044 |  | 5.6825e-09 | 17.044 |  | 7.2706e-10 | 17.044 |  | 8.2188e-10 | 16.87 |  | 1.4231e-07 | 16.87 |  | 9.2246e-08 | 16.87 |  | 6.2641e-06
| 17.05 |  | 1.5683e-08 | 17.05 |  | 7.0468e-10 | 17.05 |  | 2.9447e-09 | 16.877 |  | 1.6351e-07 | 16.877 |  | 1.436e-07 | 16.877 |  | 1.2398e-05
| 17.057 |  | 1.9708e-08 | 17.057 |  | 7.8915e-10 | 17.057 |  | 1.1629e-08 | 16.884 |  | 1.1524e-07 | 16.884 |  | 3.0303e-07 | 16.884 |  | 2.1203e-06
| 17.064 |  | 4.6997e-09 | 17.064 |  | 3.234e-10 | 17.064 |  | 9.2739e-09 | 16.89 |  | 6.774e-08 | 16.89 |  | 7.6502e-08 | 16.89 |  | 2.4671e-06
| 17.07 |  | 5.2216e-10 | 17.07 |  | 5.0057e-09 | 17.07 |  | 9.2001e-09 | 16.897 |  | 1.642e-09 | 16.897 |  | 8.258e-08 | 16.897 |  | 1.2138e-06
| 17.077 |  | 2.2152e-09 | 17.077 |  | 1.4172e-08 | 17.077 |  | 3.6109e-08 | 16.903 |  | 4.0241e-08 | 16.903 |  | 1.6565e-07 | 16.903 |  | 4.7677e-07
| 17.084 |  | 3.8958e-09 | 17.084 |  | 4.5746e-09 | 17.084 |  | 2.336e-08 | 16.91 |  | 5.1296e-08 | 16.91 |  | 5.149e-08 | 16.91 |  | 6.3983e-07
| 17.09 |  | 1.9481e-09 | 17.09 |  | 1.4128e-09 | 17.09 |  | 1.5648e-09 | 16.917 |  | 9.4865e-08 | 16.917 |  | 7.2752e-09 | 16.917 |  | 6.5022e-07
| 17.097 |  | 9.7101e-09 | 17.097 |  | 4.7453e-09 | 17.097 |  | 6.6474e-09 | 16.923 |  | 2.284e-08 | 16.923 |  | 7.2715e-09 | 16.923 |  | 1.9045e-06
| 17.104 |  | 8.773e-09 | 17.104 |  | 1.3241e-08 | 17.104 |  | 2.7248e-09 | 16.93 |  | 2.3232e-07 | 16.93 |  | 2.5129e-08 | 16.93 |  | 7.1795e-07
| 17.11 |  | 4.1867e-09 | 17.11 |  | 7.6899e-09 | 17.11 |  | 3.2902e-09 | 16.937 |  | 2.8946e-07 | 16.937 |  | 1.0865e-07 | 16.937 |  | 1.4543e-06
| 17.117 |  | 5.5344e-10 | 17.117 |  | 4.5585e-09 | 17.117 |  | 2.7922e-09 | 16.943 |  | 6.3397e-08 | 16.943 |  | 3.9315e-07 | 16.943 |  | 2.6627e-07
| 17.124 |  | 7.6655e-09 | 17.124 |  | 6.5783e-09 | 17.124 |  | 5.7293e-09 | 16.95 |  | 3.1643e-08 | 16.95 |  | 2.9234e-07 | 16.95 |  | 2.0627e-06
| 17.13 |  | 6.7465e-09 | 17.13 |  | 2.6275e-09 | 17.13 |  | 2.0052e-08 | 16.956 |  | 1.4401e-07 | 16.956 |  | 6.3567e-08 | 16.956 |  | 4.6773e-06
| 17.137 |  | 2.9622e-09 | 17.137 |  | 1.9012e-09 | 17.137 |  | 2.8945e-08 | 16.963 |  | 2.7472e-07 | 16.963 |  | 4.1757e-08 | 16.963 |  | 7.5885e-07
| 17.144 |  | 1.2034e-09 | 17.144 |  | 3.0907e-09 | 17.144 |  | 2.6791e-08 | 16.97 |  | 2.7246e-07 | 16.97 |  | 1.9146e-07 | 16.97 |  | 1.4112e-06
| 17.151 |  | 2.372e-09 | 17.151 |  | 3.7033e-10 | 17.151 |  | 9.6998e-09 | 16.976 |  | 5.4735e-08 | 16.976 |  | 9.7389e-08 | 16.976 |  | 4.2384e-07
| 17.157 |  | 1.2528e-08 | 17.157 |  | 4.9193e-10 | 17.157 |  | 2.8285e-09 | 16.983 |  | 1.6173e-07 | 16.983 |  | 2.6813e-08 | 16.983 |  | 5.0886e-07
| 17.164 |  | 4.087e-08 | 17.164 |  | 2.2145e-10 | 17.164 |  | 4.8286e-09 | 16.989 |  | 9.9737e-08 | 16.989 |  | 1.5516e-07 | 16.989 |  | 2.106e-07
| 17.171 |  | 2.5857e-08 | 17.171 |  | 1.2889e-09 | 17.171 |  | 4.5903e-09 | 16.996 |  | 2.3817e-07 | 16.996 |  | 2.4624e-07 | 16.996 |  | 6.1577e-07
| 17.177 |  | 2.7684e-09 | 17.177 |  | 9.6811e-09 | 17.177 |  | 6.2382e-09 | 17.003 |  | 1.8543e-07 | 17.003 |  | 7.3549e-08 | 17.003 |  | 8.9456e-07
| 17.184 |  | 8.1987e-09 | 17.184 |  | 5.7643e-09 | 17.184 |  | 3.4495e-09 | 17.009 |  | 3.1648e-09 | 17.009 |  | 1.4624e-08 | 17.009 |  | 6.1417e-07
| 17.191 |  | 7.3253e-09 | 17.191 |  | 1.7075e-09 | 17.191 |  | 6.0251e-09 | 17.016 |  | 7.0064e-08 | 17.016 |  | 8.0224e-08 | 17.016 |  | 6.1613e-07
| 17.197 |  | 1.9415e-10 | 17.197 |  | 2.4368e-09 | 17.197 |  | 1.3227e-08 | 17.023 |  | 1.4911e-07 | 17.023 |  | 1.9097e-07 | 17.023 |  | 1.5678e-07
| 17.204 |  | 1.5235e-09 | 17.204 |  | 1.6241e-08 | 17.204 |  | 1.8371e-08 | 17.029 |  | 9.8289e-08 | 17.029 |  | 1.3721e-08 | 17.029 |  | 2.2171e-06
| 17.211 |  | 6.4282e-09 | 17.211 |  | 2.1224e-08 | 17.211 |  | 1.3227e-08 | 17.036 |  | 1.2104e-07 | 17.036 |  | 1.1839e-07 | 17.036 |  | 3.3987e-06
| 17.217 |  | 3.9251e-09 | 17.217 |  | 1.9863e-09 | 17.217 |  | 2.0023e-08 | 17.042 |  | 2.6295e-08 | 17.042 |  | 3.386e-07 | 17.042 |  | 1.0337e-06
| 17.224 |  | 2.8319e-09 | 17.224 |  | 1.4261e-08 | 17.224 |  | 1.149e-08 | 17.049 |  | 7.4269e-09 | 17.049 |  | 2.7838e-07 | 17.049 |  | 4.9434e-06
| 17.231 |  | 3.5196e-10 | 17.231 |  | 2.9858e-08 | 17.231 |  | 1.5596e-09 | 17.056 |  | 2.7263e-08 | 17.056 |  | 4.2907e-08 | 17.056 |  | 6.509e-06
| 17.238 |  | 2.9374e-10 | 17.238 |  | 1.7256e-08 | 17.238 |  | 6.9139e-09 | 17.062 |  | 4.519e-08 | 17.062 |  | 2.1421e-07 | 17.062 |  | 5.2903e-06
| 17.244 |  | 4.5079e-09 | 17.244 |  | 7.0488e-10 | 17.244 |  | 1.2237e-08 | 17.069 |  | 7.7899e-08 | 17.069 |  | 3.8876e-07 | 17.069 |  | 1.2274e-07
| 17.251 |  | 7.5682e-09 | 17.251 |  | 2.9631e-09 | 17.251 |  | 1.5556e-08 | 17.076 |  | 6.3223e-08 | 17.076 |  | 1.3346e-07 | 17.076 |  | 1.568e-06
| 17.258 |  | 4.0514e-09 | 17.258 |  | 4.2535e-09 | 17.258 |  | 8.3749e-09 | 17.082 |  | 7.9922e-08 | 17.082 |  | 1.6257e-09 | 17.082 |  | 3.0667e-06
| 17.264 |  | 1.3523e-08 | 17.264 |  | 6.9886e-11 | 17.264 |  | 9.7008e-09 | 17.089 |  | 4.3992e-07 | 17.089 |  | 1.3075e-08 | 17.089 |  | 2.0821e-06
| 17.271 |  | 3.4688e-08 | 17.271 |  | 2.9089e-08 | 17.271 |  | 1.1226e-08 | 17.095 |  | 2.655e-07 | 17.095 |  | 1.0835e-07 | 17.095 |  | 1.7713e-06
| 17.278 |  | 2.0287e-08 | 17.278 |  | 3.2053e-08 | 17.278 |  | 5.9708e-09 | 17.102 |  | 9.2123e-08 | 17.102 |  | 3.1797e-07 | 17.102 |  | 1.9843e-06
| 17.284 |  | 4.7765e-09 | 17.284 |  | 4.9846e-09 | 17.284 |  | 6.4384e-10 | 17.109 |  | 1.9744e-07 | 17.109 |  | 9.2767e-08 | 17.109 |  | 4.8868e-06
| 17.291 |  | 1.0516e-09 | 17.291 |  | 7.8756e-09 | 17.291 |  | 3.7589e-09 | 17.115 |  | 2.3136e-07 | 17.115 |  | 2.3231e-09 | 17.115 |  | 5.374e-06
| 17.298 |  | 8.7114e-10 | 17.298 |  | 1.375e-08 | 17.298 |  | 1.0196e-08 | 17.122 |  | 3.7675e-07 | 17.122 |  | 7.9828e-08 | 17.122 |  | 2.8192e-06
| 17.304 |  | 2.8798e-09 | 17.304 |  | 5.3879e-09 | 17.304 |  | 1.8372e-08 | 17.129 |  | 4.8869e-07 | 17.129 |  | 1.6739e-07 | 17.129 |  | 1.3914e-06
| 17.311 |  | 8.7543e-09 | 17.311 |  | 8.18e-11 | 17.311 |  | 6.4473e-09 | 17.135 |  | 1.7196e-07 | 17.135 |  | 2.7506e-07 | 17.135 |  | 3.8311e-07
| 17.318 |  | 2.8287e-09 | 17.318 |  | 1.012e-09 | 17.318 |  | 4.4454e-10 | 17.142 |  | 4.6635e-08 | 17.142 |  | 8.3293e-08 | 17.142 |  | 1.9646e-06
| 17.324 |  | 1.9547e-11 | 17.324 |  | 4.8587e-09 | 17.324 |  | 4.481e-10 | 17.148 |  | 2.9561e-09 | 17.148 |  | 2.2899e-07 | 17.148 |  | 3.707e-06
| 17.331 |  | 4.101e-09 | 17.331 |  | 4.2456e-09 | 17.331 |  | 1.4101e-10 | 17.155 |  | 2.1091e-08 | 17.155 |  | 4.5225e-07 | 17.155 |  | 1.7788e-06
| 17.338 |  | 1.0023e-08 | 17.338 |  | 2.0463e-09 | 17.338 |  | 5.0855e-09 | 17.162 |  | 1.2612e-08 | 17.162 |  | 1.521e-07 | 17.162 |  | 2.766e-06
| 17.345 |  | 3.6606e-09 | 17.345 |  | 5.1652e-10 | 17.345 |  | 5.4328e-09 | 17.168 |  | 3.5298e-09 | 17.168 |  | 1.3452e-07 | 17.168 |  | 1.9113e-06
| 17.351 |  | 4.0834e-09 | 17.351 |  | 7.979e-09 | 17.351 |  | 4.6261e-09 | 17.175 |  | 1.5974e-07 | 17.175 |  | 2.9131e-07 | 17.175 |  | 6.2804e-06
| 17.358 |  | 5.5707e-09 | 17.358 |  | 5.3447e-09 | 17.358 |  | 4.7248e-09 | 17.181 |  | 3.7054e-07 | 17.181 |  | 3.0618e-08 | 17.181 |  | 2.2138e-06
| 17.365 |  | 8.13e-09 | 17.365 |  | 2.2967e-09 | 17.365 |  | 2.6644e-09 | 17.188 |  | 9.5958e-08 | 17.188 |  | 3.9986e-08 | 17.188 |  | 2.292e-07
| 17.371 |  | 9.0643e-09 | 17.371 |  | 2.9e-10 | 17.371 |  | 5.4613e-09 | 17.195 |  | 4.979e-08 | 17.195 |  | 1.6466e-08 | 17.195 |  | 2.0675e-06
| 17.378 |  | 2.2881e-09 | 17.378 |  | 2.237e-09 | 17.378 |  | 2.5645e-09 | 17.201 |  | 1.2295e-07 | 17.201 |  | 1.1858e-08 | 17.201 |  | 8.7401e-06
| 17.385 |  | 2.8937e-09 | 17.385 |  | 1.1565e-08 | 17.385 |  | 8.6564e-09 | 17.208 |  | 2.6635e-08 | 17.208 |  | 1.6448e-09 | 17.208 |  | 1.2299e-05
| 17.391 |  | 4.0411e-10 | 17.391 |  | 1.5284e-08 | 17.391 |  | 1.0722e-08 | 17.215 |  | 4.4882e-10 | 17.215 |  | 1.328e-07 | 17.215 |  | 5.2072e-06
| 17.398 |  | 4.0112e-09 | 17.398 |  | 4.7065e-09 | 17.398 |  | 4.7044e-09 | 17.221 |  | 1.3168e-08 | 17.221 |  | 8.2305e-07 | 17.221 |  | 9.7113e-07
| 17.405 |  | 1.5352e-09 | 17.405 |  | 3.0825e-09 | 17.405 |  | 1.812e-08 | 17.228 |  | 1.015e-07 | 17.228 |  | 6.6965e-07 | 17.228 |  | 2.6125e-06
| 17.411 |  | 6.8186e-10 | 17.411 |  | 9.2384e-09 | 17.411 |  | 2.1866e-08 | 17.234 |  | 1.8826e-07 | 17.234 |  | 1.682e-07 | 17.234 |  | 7.4459e-06
| 17.418 |  | 3.8138e-09 | 17.418 |  | 1.782e-08 | 17.418 |  | 5.7145e-09 | 17.241 |  | 9.0327e-08 | 17.241 |  | 2.202e-08 | 17.241 |  | 5.632e-06
| 17.425 |  | 2.4354e-08 | 17.425 |  | 1.542e-08 | 17.425 |  | 3.744e-10 | 17.248 |  | 3.3803e-08 | 17.248 |  | 1.4292e-08 | 17.248 |  | 8.4501e-07
| 17.431 |  | 3.6174e-08 | 17.431 |  | 1.3739e-11 | 17.431 |  | 9.2641e-10 | 17.254 |  | 2.5897e-07 | 17.254 |  | 3.3501e-08 | 17.254 |  | 3.5649e-07
| 17.438 |  | 4.6358e-09 | 17.438 |  | 7.9253e-09 | 17.438 |  | 1.0463e-09 | 17.261 |  | 1.4076e-07 | 17.261 |  | 6.543e-08 | 17.261 |  | 1.2572e-07
| 17.445 |  | 1.0331e-08 | 17.445 |  | 6.032e-09 | 17.445 |  | 2.0472e-10 | 17.268 |  | 1.7426e-07 | 17.268 |  | 1.3868e-07 | 17.268 |  | 2.3802e-06
| 17.452 |  | 1.3697e-09 | 17.452 |  | 3.0537e-09 | 17.452 |  | 4.9232e-09 | 17.274 |  | 3.6843e-07 | 17.274 |  | 6.9449e-08 | 17.274 |  | 3.5583e-06
| 17.458 |  | 6.8137e-09 | 17.458 |  | 5.3758e-09 | 17.458 |  | 3.1823e-09 | 17.281 |  | 5.3225e-08 | 17.281 |  | 1.4022e-09 | 17.281 |  | 8.8578e-08
| 17.465 |  | 5.7657e-09 | 17.465 |  | 4.8925e-09 | 17.465 |  | 2.146e-10 | 17.287 |  | 6.8705e-08 | 17.287 |  | 1.5817e-08 | 17.287 |  | 2.9581e-06
| 17.472 |  | 6.8317e-09 | 17.472 |  | 1.4645e-09 | 17.472 |  | 9.7001e-09 | 17.294 |  | 4.7275e-08 | 17.294 |  | 1.2149e-07 | 17.294 |  | 2.4592e-06
| 17.478 |  | 2.4865e-08 | 17.478 |  | 5.2046e-09 | 17.478 |  | 1.023e-08 | 17.301 |  | 2.4155e-07 | 17.301 |  | 7.1384e-08 | 17.301 |  | 3.2447e-06
| 17.485 |  | 3.257e-08 | 17.485 |  | 3.9546e-09 | 17.485 |  | 1.4004e-10 | 17.307 |  | 1.1376e-07 | 17.307 |  | 8.6308e-08 | 17.307 |  | 2.9537e-06
| 17.492 |  | 1.0287e-08 | 17.492 |  | 3.4412e-11 | 17.492 |  | 1.4847e-08 | 17.314 |  | 9.7736e-08 | 17.314 |  | 1.3605e-07 | 17.314 |  | 8.3383e-07
| 17.498 |  | 1.8164e-09 | 17.498 |  | 6.6112e-09 | 17.498 |  | 5.2263e-08 | 17.321 |  | 2.9672e-07 | 17.321 |  | 5.051e-08 | 17.321 |  | 7.3669e-07
| 17.505 |  | 1.8882e-09 | 17.505 |  | 2.2881e-08 | 17.505 |  | 3.1002e-08 | 17.327 |  | 3.0839e-07 | 17.327 |  | 7.7171e-08 | 17.327 |  | 3.1614e-06
| 17.512 |  | 2.3198e-10 | 17.512 |  | 1.9987e-08 | 17.512 |  | 3.8525e-09 | 17.334 |  | 1.7892e-07 | 17.334 |  | 4.0419e-08 | 17.334 |  | 2.2785e-06
| 17.518 |  | 1.5467e-08 | 17.518 |  | 2.7491e-09 | 17.518 |  | 4.6574e-09 | 17.34 |  | 9.4651e-08 | 17.34 |  | 1.1523e-07 | 17.34 |  | 1.5217e-06
| 17.525 |  | 1.9314e-08 | 17.525 |  | 2.138e-09 | 17.525 |  | 2.7665e-09 | 17.347 |  | 3.4156e-08 | 17.347 |  | 1.359e-07 | 17.347 |  | 5.4361e-07
| 17.532 |  | 6.8542e-09 | 17.532 |  | 3.0842e-09 | 17.532 |  | 4.1541e-09 | 17.354 |  | 1.2007e-07 | 17.354 |  | 1.1636e-07 | 17.354 |  | 4.6997e-07
| 17.539 |  | 2.0272e-08 | 17.539 |  | 5.9117e-09 | 17.539 |  | 6.3986e-09 | 17.36 |  | 1.2369e-07 | 17.36 |  | 1.6585e-09 | 17.36 |  | 1.5047e-06
| 17.545 |  | 9.8281e-09 | 17.545 |  | 4.5021e-09 | 17.545 |  | 4.9479e-09 | 17.367 |  | 8.0798e-08 | 17.367 |  | 8.7333e-08 | 17.367 |  | 2.468e-07
| 17.552 |  | 3.1178e-10 | 17.552 |  | 1.1769e-08 | 17.552 |  | 6.3419e-09 | 17.373 |  | 3.2375e-07 | 17.373 |  | 1.582e-08 | 17.373 |  | 1.2918e-06
| 17.559 |  | 1.2557e-09 | 17.559 |  | 2.0759e-08 | 17.559 |  | 4.6135e-09 | 17.38 |  | 5.5315e-07 | 17.38 |  | 3.0118e-07 | 17.38 |  | 1.5972e-06
| 17.565 |  | 6.1851e-09 | 17.565 |  | 3.8846e-08 | 17.565 |  | 3.4252e-10 | 17.387 |  | 2.0436e-07 | 17.387 |  | 1.1035e-07 | 17.387 |  | 3.183e-06
| 17.572 |  | 4.1016e-09 | 17.572 |  | 6.9456e-09 | 17.572 |  | 2.135e-09 | 17.393 |  | 1.6771e-07 | 17.393 |  | 5.3877e-08 | 17.393 |  | 4.1651e-06
| 17.579 |  | 7.6517e-10 | 17.579 |  | 5.3142e-09 | 17.579 |  | 7.7882e-09 | 17.4 |  | 9.8761e-08 | 17.4 |  | 2.6182e-08 | 17.4 |  | 4.3389e-08
| 17.585 |  | 5.2162e-09 | 17.585 |  | 8.6907e-09 | 17.585 |  | 2.5149e-09 | 17.407 |  | 1.7818e-08 | 17.407 |  | 2.4789e-08 | 17.407 |  | 5.6084e-07
| 17.592 |  | 7.4e-09 | 17.592 |  | 1.3288e-08 | 17.592 |  | 3.9708e-09 | 17.413 |  | 1.9463e-07 | 17.413 |  | 6.6626e-08 | 17.413 |  | 4.1658e-07
| 17.599 |  | 8.5347e-09 | 17.599 |  | 1.1717e-08 | 17.599 |  | 3.4121e-09 | 17.42 |  | 1.0508e-07 | 17.42 |  | 1.1248e-07 | 17.42 |  | 6.0953e-06
| 17.605 |  | 8.5866e-10 | 17.605 |  | 1.7026e-08 | 17.605 |  | 2.8499e-08 | 17.426 |  | 4.748e-08 | 17.426 |  | 1.4197e-08 | 17.426 |  | 7.0258e-06
| 17.612 |  | 1.1994e-08 | 17.612 |  | 6.6113e-09 | 17.612 |  | 3.0301e-08 | 17.433 |  | 1.4819e-07 | 17.433 |  | 1.0186e-07 | 17.433 |  | 1.9793e-06
| 17.619 |  | 7.5104e-09 | 17.619 |  | 4.3644e-09 | 17.619 |  | 1.5029e-08 | 17.44 |  | 1.5382e-09 | 17.44 |  | 3.8403e-07 | 17.44 |  | 1.4764e-06
| 17.625 |  | 4.1791e-09 | 17.625 |  | 5.5581e-09 | 17.625 |  | 1.0557e-08 | 17.446 |  | 9.9343e-08 | 17.446 |  | 8.4767e-08 | 17.446 |  | 2.6204e-07
| 17.632 |  | 5.7729e-09 | 17.632 |  | 2.2661e-09 | 17.632 |  | 2.5248e-09 | 17.453 |  | 1.147e-08 | 17.453 |  | 7.9713e-08 | 17.453 |  | 1.771e-06
| 17.639 |  | 2.9298e-08 | 17.639 |  | 5.1719e-09 | 17.639 |  | 5.5194e-09 | 17.46 |  | 1.6461e-08 | 17.46 |  | 1.9316e-08 | 17.46 |  | 3.7995e-06
| 17.646 |  | 2.3111e-08 | 17.646 |  | 1.7149e-08 | 17.646 |  | 8.5259e-10 | 17.466 |  | 1.0683e-08 | 17.466 |  | 1.9936e-07 | 17.466 |  | 9.4654e-08
| 17.652 |  | 3.7562e-09 | 17.652 |  | 3.2448e-09 | 17.652 |  | 2.6934e-09 | 17.473 |  | 3.3966e-08 | 17.473 |  | 2.6258e-07 | 17.473 |  | 5.9545e-08
| 17.659 |  | 2.1733e-09 | 17.659 |  | 2.1256e-08 | 17.659 |  | 5.5465e-09 | 17.479 |  | 1.6447e-07 | 17.479 |  | 1.0083e-07 | 17.479 |  | 2.0488e-06
| 17.666 |  | 3.6949e-09 | 17.666 |  | 8.2521e-09 | 17.666 |  | 1.2352e-08 | 17.486 |  | 2.7537e-07 | 17.486 |  | 7.9296e-08 | 17.486 |  | 5.2478e-07
| 17.672 |  | 1.6105e-08 | 17.672 |  | 3.6061e-09 | 17.672 |  | 3.9416e-09 | 17.493 |  | 1.6829e-07 | 17.493 |  | 6.5906e-09 | 17.493 |  | 3.2123e-06
| 17.679 |  | 1.0732e-08 | 17.679 |  | 3.1453e-08 | 17.679 |  | 2.7647e-10 | 17.499 |  | 2.5914e-08 | 17.499 |  | 3.6588e-07 | 17.499 |  | 1.73e-06
| 17.686 |  | 7.824e-10 | 17.686 |  | 3.9775e-08 | 17.686 |  | 8.444e-09 | 17.506 |  | 7.6185e-09 | 17.506 |  | 5.1186e-07 | 17.506 |  | 4.2578e-06
| 17.692 |  | 1.7261e-09 | 17.692 |  | 1.4053e-08 | 17.692 |  | 3.2058e-08 | 17.513 |  | 5.526e-08 | 17.513 |  | 8.8801e-08 | 17.513 |  | 2.6226e-06
| 17.699 |  | 5.8354e-09 | 17.699 |  | 4.0989e-09 | 17.699 |  | 6.9082e-09 | 17.519 |  | 1.2479e-07 | 17.519 |  | 1.8255e-08 | 17.519 |  | 1.244e-06
| 17.706 |  | 7.4922e-09 | 17.706 |  | 8.3826e-09 | 17.706 |  | 3.2773e-10 | 17.526 |  | 1.2592e-07 | 17.526 |  | 1.3234e-07 | 17.526 |  | 2.1682e-06
| 17.712 |  | 8.3524e-09 | 17.712 |  | 5.8833e-09 | 17.712 |  | 3.4511e-09 | 17.532 |  | 1.1792e-07 | 17.532 |  | 2.4236e-07 | 17.532 |  | 3.0901e-06
| 17.719 |  | 2.7415e-09 | 17.719 |  | 4.6615e-09 | 17.719 |  | 7.6048e-09 | 17.539 |  | 2.1177e-07 | 17.539 |  | 1.045e-07 | 17.539 |  | 7.779e-07
| 17.726 |  | 1.2672e-08 | 17.726 |  | 1.354e-08 | 17.726 |  | 7.2732e-09 | 17.546 |  | 1.3654e-07 | 17.546 |  | 3.4108e-08 | 17.546 |  | 1.684e-06
| 17.732 |  | 1.2405e-08 | 17.732 |  | 1.9148e-08 | 17.732 |  | 1.0855e-08 | 17.552 |  | 1.1478e-07 | 17.552 |  | 7.2551e-08 | 17.552 |  | 1.018e-07
| 17.739 |  | 1.662e-08 | 17.739 |  | 8.7029e-09 | 17.739 |  | 1.1369e-08 | 17.559 |  | 2.0828e-07 | 17.559 |  | 5.9994e-08 | 17.559 |  | 2.2947e-06
| 17.746 |  | 2.2657e-08 | 17.746 |  | 2.0238e-09 | 17.746 |  | 8.7772e-09 | 17.565 |  | 3.0207e-07 | 17.565 |  | 1.5692e-07 | 17.565 |  | 9.4554e-06
| 17.753 |  | 7.4671e-09 | 17.753 |  | 2.7859e-09 | 17.753 |  | 4.2996e-11 | 17.572 |  | 3.3235e-07 | 17.572 |  | 8.083e-08 | 17.572 |  | 7.287e-06
| 17.759 |  | 2.5269e-09 | 17.759 |  | 4.4128e-09 | 17.759 |  | 1.7827e-08 | 17.579 |  | 6.6011e-08 | 17.579 |  | 1.7529e-07 | 17.579 |  | 4.6433e-08
| 17.766 |  | 4.8561e-09 | 17.766 |  | 1.1065e-09 | 17.766 |  | 2.3625e-08 | 17.585 |  | 2.1928e-08 | 17.585 |  | 1.5455e-07 | 17.585 |  | 2.6845e-06
| 17.773 |  | 1.3911e-08 | 17.773 |  | 2.1347e-09 | 17.773 |  | 2.019e-08 | 17.592 |  | 4.6481e-09 | 17.592 |  | 3.3737e-08 | 17.592 |  | 7.8126e-06
| 17.779 |  | 5.1325e-09 | 17.779 |  | 5.8903e-09 | 17.779 |  | 2.9153e-08 | 17.599 |  | 5.9037e-08 | 17.599 |  | 2.6859e-08 | 17.599 |  | 6.8238e-06
| 17.786 |  | 1.0891e-08 | 17.786 |  | 1.0252e-08 | 17.786 |  | 2.2655e-08 | 17.605 |  | 1.0033e-07 | 17.605 |  | 1.7381e-07 | 17.605 |  | 5.7767e-06
| 17.793 |  | 1.9764e-08 | 17.793 |  | 5.2398e-09 | 17.793 |  | 5.4512e-10 | 17.612 |  | 1.7265e-07 | 17.612 |  | 2.0662e-07 | 17.612 |  | 1.6245e-06
| 17.799 |  | 1.5071e-09 | 17.799 |  | 4.2735e-09 | 17.799 |  | 9.5062e-09 | 17.618 |  | 1.932e-07 | 17.618 |  | 4.453e-07 | 17.618 |  | 3.5763e-06
| 17.806 |  | 5.3889e-09 | 17.806 |  | 1.6094e-10 | 17.806 |  | 5.1124e-09 | 17.625 |  | 4.1412e-08 | 17.625 |  | 1.7768e-07 | 17.625 |  | 1.8542e-06
| 17.813 |  | 1.7249e-09 | 17.813 |  | 1.7453e-08 | 17.813 |  | 8.3883e-09 | 17.632 |  | 1.1268e-07 | 17.632 |  | 4.8192e-09 | 17.632 |  | 1.9919e-06
| 17.819 |  | 2.9373e-09 | 17.819 |  | 1.5183e-08 | 17.819 |  | 3.5198e-09 | 17.638 |  | 1.2603e-07 | 17.638 |  | 3.1498e-08 | 17.638 |  | 2.6057e-06
| 17.826 |  | 1.4091e-10 | 17.826 |  | 1.0069e-09 | 17.826 |  | 1.408e-10 | 17.645 |  | 3.3198e-08 | 17.645 |  | 1.0746e-07 | 17.645 |  | 2.4707e-06
| 17.833 |  | 4.6974e-09 | 17.833 |  | 8.0026e-10 | 17.833 |  | 1.0097e-09 | 17.652 |  | 2.3961e-07 | 17.652 |  | 1.3241e-07 | 17.652 |  | 4.3761e-06
| 17.84 |  | 6.6959e-09 | 17.84 |  | 2.4812e-10 | 17.84 |  | 1.9019e-09 | 17.658 |  | 9.2795e-08 | 17.658 |  | 1.9068e-07 | 17.658 |  | 7.52e-08
| 17.846 |  | 4.0743e-09 | 17.846 |  | 1.2478e-09 | 17.846 |  | 4.2245e-09 | 17.665 |  | 5.2532e-08 | 17.665 |  | 1.7069e-07 | 17.665 |  | 2.0948e-06
| 17.853 |  | 7.0082e-09 | 17.853 |  | 1.1519e-09 | 17.853 |  | 5.8298e-09 | 17.671 |  | 8.2538e-08 | 17.671 |  | 8.8195e-08 | 17.671 |  | 4.1929e-06
| 17.86 |  | 1.5914e-08 | 17.86 |  | 2.8611e-09 | 17.86 |  | 9.9143e-09 | 17.678 |  | 8.9976e-09 | 17.678 |  | 5.7137e-08 | 17.678 |  | 4.3649e-06
| 17.866 |  | 1.2365e-08 | 17.866 |  | 3.2541e-09 | 17.866 |  | 1.1525e-08 | 17.685 |  | 1.7366e-07 | 17.685 |  | 1.6186e-07 | 17.685 |  | 4.0815e-06
| 17.873 |  | 2.932e-10 | 17.873 |  | 1.0868e-08 | 17.873 |  | 4.6372e-09 | 17.691 |  | 2.9802e-07 | 17.691 |  | 1.0849e-07 | 17.691 |  | 2.397e-06
| 17.88 |  | 8.708e-10 | 17.88 |  | 7.4542e-10 | 17.88 |  | 4.7448e-09 | 17.698 |  | 8.5377e-08 | 17.698 |  | 2.6865e-07 | 17.698 |  | 3.1629e-06
| 17.886 |  | 7.4201e-09 | 17.886 |  | 2.6188e-10 | 17.886 |  | 1.7857e-08 | 17.705 |  | 6.5735e-08 | 17.705 |  | 4.331e-07 | 17.705 |  | 3.5082e-06
| 17.893 |  | 1.4815e-08 | 17.893 |  | 1.3256e-09 | 17.893 |  | 2.7917e-09 | 17.711 |  | 1.0073e-07 | 17.711 |  | 4.1758e-07 | 17.711 |  | 1.3571e-06
| 17.9 |  | 9.868e-10 | 17.9 |  | 5.3066e-10 | 17.9 |  | 6.0585e-09 | 17.718 |  | 2.1636e-08 | 17.718 |  | 1.8511e-08 | 17.718 |  | 1.7209e-07
| 17.906 |  | 2.0647e-08 | 17.906 |  | 5.3862e-09 | 17.906 |  | 7.1647e-09 | 17.724 |  | 6.667e-08 | 17.724 |  | 1.7402e-07 | 17.724 |  | 5.882e-07
| 17.913 |  | 1.0163e-08 | 17.913 |  | 1.2033e-08 | 17.913 |  | 4.5426e-09 | 17.731 |  | 1.2322e-07 | 17.731 |  | 4.303e-08 | 17.731 |  | 9.6366e-07
| 17.92 |  | 2.0598e-09 | 17.92 |  | 2.1837e-09 | 17.92 |  | 9.3745e-10 | 17.738 |  | 2.6571e-08 | 17.738 |  | 1.7537e-08 | 17.738 |  | 3.2898e-07
| 17.926 |  | 5.9584e-09 | 17.926 |  | 2.639e-10 | 17.926 |  | 1.8679e-09 | 17.744 |  | 3.311e-08 | 17.744 |  | 1.5273e-07 | 17.744 |  | 3.0356e-06
| 17.933 |  | 2.3905e-08 | 17.933 |  | 1.1338e-09 | 17.933 |  | 3.1304e-09 | 17.751 |  | 2.5754e-08 | 17.751 |  | 2.2407e-07 | 17.751 |  | 1.3896e-06
| 17.94 |  | 1.6636e-08 | 17.94 |  | 9.4471e-11 | 17.94 |  | 3.5718e-09 | 17.758 |  | 8.8554e-08 | 17.758 |  | 2.3544e-08 | 17.758 |  | 1.1744e-06
| 17.947 |  | 1.2007e-09 | 17.947 |  | 1.6148e-09 | 17.947 |  | 1.6923e-09 | 17.764 |  | 1.975e-07 | 17.764 |  | 1.2422e-07 | 17.764 |  | 2.4814e-06
| 17.953 |  | 8.5504e-09 | 17.953 |  | 2.5887e-09 | 17.953 |  | 6.6098e-09 | 17.771 |  | 6.2856e-08 | 17.771 |  | 2.8156e-07 | 17.771 |  | 4.0449e-07
| 17.96 |  | 5.0274e-09 | 17.96 |  | 5.3937e-09 | 17.96 |  | 8.7346e-09 | 17.777 |  | 8.3975e-08 | 17.777 |  | 2.8413e-07 | 17.777 |  | 5.8711e-07
| 17.967 |  | 1.5151e-09 | 17.967 |  | 7.8742e-09 | 17.967 |  | 6.8426e-09 | 17.784 |  | 2.142e-07 | 17.784 |  | 1.2516e-07 | 17.784 |  | 3.0368e-06
| 17.973 |  | 7.9155e-10 | 17.973 |  | 3.7054e-09 | 17.973 |  | 4.3209e-09 | 17.791 |  | 4.9602e-07 | 17.791 |  | 1.1612e-07 | 17.791 |  | 2.0374e-06
| 17.98 |  | 4.4296e-09 | 17.98 |  | 2.4066e-10 | 17.98 |  | 6.4289e-09 | 17.797 |  | 2.1109e-07 | 17.797 |  | 4.8266e-08 | 17.797 |  | 1.01e-05
| 17.987 |  | 8.957e-09 | 17.987 |  | 1.5571e-08 | 17.987 |  | 2.7186e-09 | 17.804 |  | 2.928e-07 | 17.804 |  | 8.4914e-08 | 17.804 |  | 7.2595e-06
| 17.993 |  | 1.6715e-08 | 17.993 |  | 6.4443e-09 | 17.993 |  | 2.7379e-09 | 17.81 |  | 2.392e-07 | 17.81 |  | 5.1362e-08 | 17.81 |  | 1.2844e-07
| 18 |  | 3.4025e-08 | 18 |  | 2.5302e-09 | 18 |  | 5.8408e-09 | 17.817 |  | 9.5925e-09 | 17.817 |  | 6.2217e-09 | 17.817 |  | 1.5531e-06
| 18.007 |  | 1.5522e-08 | 18.007 |  | 4.0539e-09 | 18.007 |  | 2.2033e-10 | 17.824 |  | 9.3788e-09 | 17.824 |  | 2.2199e-08 | 17.824 |  | 2.3807e-06
| 18.013 |  | 8.3421e-09 | 18.013 |  | 1.8808e-08 | 18.013 |  | 8.2983e-09 | 17.83 |  | 1.6729e-09 | 17.83 |  | 2.8911e-08 | 17.83 |  | 2.2251e-06
| 18.02 |  | 2.482e-08 | 18.02 |  | 7.4695e-09 | 18.02 |  | 5.7752e-09 | 17.837 |  | 2.6763e-08 | 17.837 |  | 5.9511e-08 | 17.837 |  | 2.5044e-06
| 18.027 |  | 1.9475e-08 | 18.027 |  | 2.6977e-09 | 18.027 |  | 2.4503e-10 | 17.844 |  | 1.5842e-08 | 17.844 |  | 1.5635e-08 | 17.844 |  | 1.3571e-06
| 18.033 |  | 1.8369e-08 | 18.033 |  | 7.1514e-10 | 18.033 |  | 5.7554e-10 | 17.85 |  | 7.1802e-08 | 17.85 |  | 2.2515e-08 | 17.85 |  | 1.8923e-07
| 18.04 |  | 8.2559e-09 | 18.04 |  | 3.8866e-10 | 18.04 |  | 3.8616e-10 | 17.857 |  | 2.5599e-08 | 17.857 |  | 6.8584e-08 | 17.857 |  | 1.3089e-06
| 18.047 |  | 1.2309e-08 | 18.047 |  | 3.5224e-09 | 18.047 |  | 9.1032e-10 | 17.863 |  | 2.5237e-09 | 17.863 |  | 1.0296e-07 | 17.863 |  | 2.8256e-06
| 18.054 |  | 1.015e-09 | 18.054 |  | 4.219e-09 | 18.054 |  | 1.6954e-10 | 17.87 |  | 1.1429e-07 | 17.87 |  | 4.3864e-07 | 17.87 |  | 1.2014e-06
| 18.06 |  | 2.5805e-09 | 18.06 |  | 3.9805e-09 | 18.06 |  | 1.8615e-09 | 17.877 |  | 1.8401e-07 | 17.877 |  | 6.7478e-07 | 17.877 |  | 2.1771e-06
| 18.067 |  | 2.6175e-10 | 18.067 |  | 9.2009e-09 | 18.067 |  | 1.3558e-09 | 17.883 |  | 3.934e-08 | 17.883 |  | 1.644e-07 | 17.883 |  | 5.7087e-06
| 18.074 |  | 8.388e-10 | 18.074 |  | 2.9608e-08 | 18.074 |  | 3.7748e-10 | 17.89 |  | 9.956e-09 | 17.89 |  | 3.919e-08 | 17.89 |  | 9.2562e-06
| 18.08 |  | 1.3721e-10 | 18.08 |  | 2.9054e-08 | 18.08 |  | 1.3536e-09 | 17.897 |  | 1.191e-08 | 17.897 |  | 5.9498e-08 | 17.897 |  | 3.6049e-06
| 18.087 |  | 5.5187e-09 | 18.087 |  | 1.1035e-08 | 18.087 |  | 7.9875e-10 | 17.903 |  | 8.7075e-08 | 17.903 |  | 1.3107e-07 | 17.903 |  | 3.305e-07
| 18.094 |  | 4.6379e-09 | 18.094 |  | 4.6298e-09 | 18.094 |  | 1.4701e-09 | 17.91 |  | 1.8704e-08 | 17.91 |  | 9.7909e-08 | 17.91 |  | 1.8387e-07
| 18.1 |  | 2.2148e-09 | 18.1 |  | 9.7021e-09 | 18.1 |  | 2.1442e-09 | 17.916 |  | 5.0112e-08 | 17.916 |  | 2.0183e-08 | 17.916 |  | 1.6472e-06
| 18.107 |  | 1.6377e-09 | 18.107 |  | 6.3906e-09 | 18.107 |  | 2.307e-09 | 17.923 |  | 2.1831e-08 | 17.923 |  | 4.3768e-09 | 17.923 |  | 8.1612e-07
| 18.114 |  | 4.1951e-09 | 18.114 |  | 3.0605e-09 | 18.114 |  | 9.9587e-09 | 17.93 |  | 5.1032e-08 | 17.93 |  | 5.9183e-08 | 17.93 |  | 2.9778e-06
| 18.12 |  | 1.5362e-09 | 18.12 |  | 5.1003e-09 | 18.12 |  | 1.1399e-08 | 17.936 |  | 1.3884e-07 | 17.936 |  | 6.3509e-08 | 17.936 |  | 2.1252e-06
| 18.127 |  | 1.1978e-08 | 18.127 |  | 9.0155e-09 | 18.127 |  | 1.1993e-08 | 17.943 |  | 3.1769e-08 | 17.943 |  | 9.5012e-09 | 17.943 |  | 1.8653e-11
| 18.134 |  | 1.0797e-08 | 18.134 |  | 2.3282e-09 | 18.134 |  | 7.2372e-09 | 17.95 |  | 5.8806e-08 | 17.95 |  | 8.9117e-08 | 17.95 |  | 2.3071e-06
| 18.141 |  | 8.482e-09 | 18.141 |  | 2.8778e-09 | 18.141 |  | 1.7256e-08 | 17.956 |  | 9.369e-08 | 17.956 |  | 1.4454e-07 | 17.956 |  | 5.2914e-06
| 18.147 |  | 1.6305e-08 | 18.147 |  | 6.7621e-10 | 18.147 |  | 1.9916e-08 | 17.963 |  | 3.1133e-08 | 17.963 |  | 1.9084e-08 | 17.963 |  | 4.8177e-06
| 18.154 |  | 4.706e-08 | 18.154 |  | 7.4483e-10 | 18.154 |  | 9.4109e-09 | 17.969 |  | 1.5788e-07 | 17.969 |  | 9.0407e-10 | 17.969 |  | 1.5033e-06
| 18.161 |  | 3.0167e-08 | 18.161 |  | 6.5474e-09 | 18.161 |  | 8.3149e-09 | 17.976 |  | 9.2644e-08 | 17.976 |  | 3.6754e-08 | 17.976 |  | 4.5123e-07
| 18.167 |  | 5.5881e-09 | 18.167 |  | 1.6845e-08 | 18.167 |  | 9.5336e-09 | 17.983 |  | 1.0402e-07 | 17.983 |  | 2.0804e-07 | 17.983 |  | 1.603e-06
| 18.174 |  | 7.129e-10 | 18.174 |  | 1.4293e-08 | 18.174 |  | 5.8474e-09 | 17.989 |  | 1.1119e-07 | 17.989 |  | 6.9208e-08 | 17.989 |  | 2.0227e-06
| 18.181 |  | 1.1367e-10 | 18.181 |  | 1.1495e-08 | 18.181 |  | 1.3476e-09 | 17.996 |  | 2.3318e-09 | 17.996 |  | 1.2432e-08 | 17.996 |  | 1.034e-06
| 18.187 |  | 9.091e-11 | 18.187 |  | 1.9488e-08 | 18.187 |  | 1.023e-08 | 18.002 |  | 1.0122e-07 | 18.002 |  | 4.0427e-08 | 18.002 |  | 9.0742e-07
| 18.194 |  | 4.4035e-09 | 18.194 |  | 3.0074e-08 | 18.194 |  | 3.1667e-08 | 18.009 |  | 2.7451e-08 | 18.009 |  | 1.8069e-07 | 18.009 |  | 1.4408e-06
| 18.201 |  | 4.8881e-09 | 18.201 |  | 2.2283e-08 | 18.201 |  | 1.6856e-08 | 18.016 |  | 9.2601e-09 | 18.016 |  | 1.236e-07 | 18.016 |  | 3.218e-07
| 18.207 |  | 6.1674e-10 | 18.207 |  | 1.2159e-08 | 18.207 |  | 1.0887e-08 | 18.022 |  | 4.6188e-08 | 18.022 |  | 1.1436e-07 | 18.022 |  | 7.7188e-07
| 18.214 |  | 3.9679e-09 | 18.214 |  | 9.5579e-09 | 18.214 |  | 2.3297e-08 | 18.029 |  | 6.6256e-08 | 18.029 |  | 1.2327e-07 | 18.029 |  | 4.7861e-06
| 18.221 |  | 2.1226e-08 | 18.221 |  | 3.8002e-09 | 18.221 |  | 1.6416e-08 | 18.036 |  | 3.5137e-07 | 18.036 |  | 7.0616e-08 | 18.036 |  | 4.1642e-06
| 18.227 |  | 1.7625e-08 | 18.227 |  | 2.9566e-08 | 18.227 |  | 2.2961e-08 | 18.042 |  | 4.4771e-07 | 18.042 |  | 2.5466e-07 | 18.042 |  | 2.0599e-06
| 18.234 |  | 3.8083e-10 | 18.234 |  | 3.0983e-08 | 18.234 |  | 1.3792e-08 | 18.049 |  | 1.4476e-07 | 18.049 |  | 3.6861e-07 | 18.049 |  | 1.0094e-06
| 18.241 |  | 1.5591e-09 | 18.241 |  | 1.546e-08 | 18.241 |  | 8.0194e-09 | 18.055 |  | 2.481e-08 | 18.055 |  | 2.8668e-07 | 18.055 |  | 3.1021e-06
| 18.248 |  | 3.7213e-09 | 18.248 |  | 1.0313e-08 | 18.248 |  | 4.9975e-09 | 18.062 |  | 1.1854e-07 | 18.062 |  | 9.7783e-08 | 18.062 |  | 1.6656e-06
| 18.254 |  | 4.4287e-09 | 18.254 |  | 4.4224e-09 | 18.254 |  | 2.6482e-10 | 18.069 |  | 2.3214e-07 | 18.069 |  | 9.0757e-08 | 18.069 |  | 2.352e-06
| 18.261 |  | 4.0193e-09 | 18.261 |  | 7.8138e-09 | 18.261 |  | 3.0165e-09 | 18.075 |  | 2.2757e-07 | 18.075 |  | 2.248e-07 | 18.075 |  | 5.0111e-06
| 18.268 |  | 1.0449e-09 | 18.268 |  | 5.1825e-09 | 18.268 |  | 1.4832e-08 | 18.082 |  | 2.0939e-07 | 18.082 |  | 1.6774e-07 | 18.082 |  | 2.2126e-06
| 18.274 |  | 7.5519e-09 | 18.274 |  | 9.715e-09 | 18.274 |  | 2.6912e-08 | 18.089 |  | 1.1809e-07 | 18.089 |  | 2.4136e-08 | 18.089 |  | 7.4017e-07
| 18.281 |  | 1.3964e-09 | 18.281 |  | 8.6328e-09 | 18.281 |  | 1.2159e-08 | 18.095 |  | 3.1315e-08 | 18.095 |  | 1.331e-08 | 18.095 |  | 3.2784e-06
| 18.288 |  | 5.2245e-09 | 18.288 |  | 4.8137e-09 | 18.288 |  | 4.8361e-09 | 18.102 |  | 1.1206e-07 | 18.102 |  | 3.4888e-07 | 18.102 |  | 6.5347e-06
| 18.294 |  | 6.6154e-10 | 18.294 |  | 4.8338e-09 | 18.294 |  | 4.8487e-09 | 18.108 |  | 1.1169e-07 | 18.108 |  | 2.9892e-07 | 18.108 |  | 1.0829e-06
| 18.301 |  | 6.8004e-09 | 18.301 |  | 6.1134e-09 | 18.301 |  | 2.1774e-09 | 18.115 |  | 3.9435e-08 | 18.115 |  | 4.7891e-07 | 18.115 |  | 1.1133e-06
| 18.308 |  | 2.5989e-09 | 18.308 |  | 9.0431e-09 | 18.308 |  | 5.2549e-09 | 18.122 |  | 2.3057e-07 | 18.122 |  | 4.9795e-07 | 18.122 |  | 1.371e-06
| 18.314 |  | 9.9616e-10 | 18.314 |  | 2.0018e-09 | 18.314 |  | 1.1862e-09 | 18.128 |  | 9.4286e-08 | 18.128 |  | 2.3291e-07 | 18.128 |  | 2.472e-06
| 18.321 |  | 3.6288e-09 | 18.321 |  | 3.1612e-10 | 18.321 |  | 6.5277e-09 | 18.135 |  | 1.9034e-07 | 18.135 |  | 3.5003e-07 | 18.135 |  | 1.4376e-06
| 18.328 |  | 6.4548e-09 | 18.328 |  | 1.7566e-09 | 18.328 |  | 6.6669e-09 | 18.142 |  | 1.681e-07 | 18.142 |  | 1.6171e-07 | 18.142 |  | 2.575e-07
| 18.334 |  | 1.1289e-08 | 18.334 |  | 3.9919e-09 | 18.334 |  | 3.434e-09 | 18.148 |  | 9.9904e-08 | 18.148 |  | 5.0225e-08 | 18.148 |  | 5.1006e-07
| 18.341 |  | 1.2773e-08 | 18.341 |  | 2.1748e-09 | 18.341 |  | 9.4098e-09 | 18.155 |  | 2.8843e-07 | 18.155 |  | 6.0483e-08 | 18.155 |  | 4.9621e-06
| 18.348 |  | 6.2117e-09 | 18.348 |  | 1.9545e-10 | 18.348 |  | 4.6683e-09 | 18.161 |  | 1.3226e-07 | 18.161 |  | 1.2184e-08 | 18.161 |  | 8.2042e-06
| 18.355 |  | 5.1334e-10 | 18.355 |  | 2.9585e-09 | 18.355 |  | 1.0877e-09 | 18.168 |  | 5.7981e-09 | 18.168 |  | 6.6988e-08 | 18.168 |  | 2.3608e-06
| 18.361 |  | 3.1741e-09 | 18.361 |  | 1.4574e-08 | 18.361 |  | 1.425e-09 | 18.175 |  | 2.5163e-07 | 18.175 |  | 6.8438e-08 | 18.175 |  | 7.7806e-07
| 18.368 |  | 3.5669e-09 | 18.368 |  | 1.9265e-08 | 18.368 |  | 3.1765e-09 | 18.181 |  | 3.6959e-07 | 18.181 |  | 1.0068e-07 | 18.181 |  | 1.5703e-07
| 18.375 |  | 6.5762e-09 | 18.375 |  | 4.5886e-09 | 18.375 |  | 2.0295e-10 | 18.188 |  | 6.3632e-08 | 18.188 |  | 2.3961e-07 | 18.188 |  | 1.0836e-06
| 18.381 |  | 8.2872e-09 | 18.381 |  | 3.084e-09 | 18.381 |  | 1.2427e-08 | 18.194 |  | 2.7689e-07 | 18.194 |  | 8.4787e-08 | 18.194 |  | 4.1884e-06
| 18.388 |  | 5.1379e-09 | 18.388 |  | 7.1241e-09 | 18.388 |  | 2.353e-08 | 18.201 |  | 1.9959e-07 | 18.201 |  | 3.3694e-08 | 18.201 |  | 3.1843e-06
| 18.395 |  | 4.7619e-09 | 18.395 |  | 6.9999e-09 | 18.395 |  | 1.5939e-08 | 18.208 |  | 8.7082e-08 | 18.208 |  | 3.726e-08 | 18.208 |  | 2.4331e-06
| 18.401 |  | 6.745e-09 | 18.401 |  | 7.0408e-09 | 18.401 |  | 6.4824e-09 | 18.214 |  | 3.1941e-07 | 18.214 |  | 2.1134e-07 | 18.214 |  | 2.0285e-06
| 18.408 |  | 9.6394e-09 | 18.408 |  | 1.1098e-08 | 18.408 |  | 4.6775e-10 | 18.221 |  | 1.3529e-07 | 18.221 |  | 1.7481e-07 | 18.221 |  | 1.0928e-06
| 18.415 |  | 1.3221e-08 | 18.415 |  | 1.8683e-08 | 18.415 |  | 3.2203e-09 | 18.228 |  | 2.6751e-08 | 18.228 |  | 2.6459e-08 | 18.228 |  | 7.7318e-06
| 18.421 |  | 5.8878e-09 | 18.421 |  | 2.0071e-08 | 18.421 |  | 4.4129e-09 | 18.234 |  | 1.5089e-07 | 18.234 |  | 2.4265e-08 | 18.234 |  | 1.1218e-05
| 18.428 |  | 9.9081e-13 | 18.428 |  | 1.7939e-08 | 18.428 |  | 6.4601e-09 | 18.241 |  | 1.1195e-07 | 18.241 |  | 7.0989e-08 | 18.241 |  | 4.0834e-06
| 18.435 |  | 3.9669e-09 | 18.435 |  | 1.4348e-08 | 18.435 |  | 6.1262e-09 | 18.247 |  | 4.6474e-08 | 18.247 |  | 7.317e-08 | 18.247 |  | 1.6575e-06
| 18.442 |  | 1.1129e-08 | 18.442 |  | 9.4881e-09 | 18.442 |  | 1.1153e-08 | 18.254 |  | 4.1825e-08 | 18.254 |  | 6.8362e-08 | 18.254 |  | 6.1951e-06
| 18.448 |  | 1.3796e-08 | 18.448 |  | 1.1308e-09 | 18.448 |  | 1.4413e-08 | 18.261 |  | 7.4701e-09 | 18.261 |  | 1.5983e-07 | 18.261 |  | 8.348e-06
| 18.455 |  | 1.9388e-09 | 18.455 |  | 7.6627e-09 | 18.455 |  | 6.3179e-09 | 18.267 |  | 3.2577e-08 | 18.267 |  | 4.167e-07 | 18.267 |  | 3.1025e-06
| 18.462 |  | 2.1148e-09 | 18.462 |  | 1.2591e-08 | 18.462 |  | 1.8605e-09 | 18.274 |  | 9.2082e-08 | 18.274 |  | 4.0498e-07 | 18.274 |  | 4.6849e-07
| 18.468 |  | 2.3407e-08 | 18.468 |  | 1.6155e-08 | 18.468 |  | 8.0686e-09 | 18.281 |  | 9.2606e-08 | 18.281 |  | 2.6977e-07 | 18.281 |  | 1.1909e-08
| 18.475 |  | 3.3898e-08 | 18.475 |  | 1.8902e-08 | 18.475 |  | 4.8607e-09 | 18.287 |  | 1.8228e-07 | 18.287 |  | 2.5225e-07 | 18.287 |  | 1.0245e-06
| 18.482 |  | 1.5505e-08 | 18.482 |  | 1.3702e-08 | 18.482 |  | 7.4226e-09 | 18.294 |  | 9.2411e-08 | 18.294 |  | 1.1258e-07 | 18.294 |  | 1.472e-06
| 18.488 |  | 1.048e-08 | 18.488 |  | 5.9924e-09 | 18.488 |  | 1.0273e-08 | 18.3 |  | 6.8047e-08 | 18.3 |  | 5.0098e-08 | 18.3 |  | 1.5718e-06
| 18.495 |  | 1.1948e-09 | 18.495 |  | 5.8988e-09 | 18.495 |  | 3.29e-08 | 18.307 |  | 6.5602e-08 | 18.307 |  | 2.9786e-07 | 18.307 |  | 3.9091e-06
| 18.502 |  | 5.3194e-09 | 18.502 |  | 4.428e-09 | 18.502 |  | 5.8729e-08 | 18.314 |  | 9.1073e-08 | 18.314 |  | 9.3853e-08 | 18.314 |  | 1.2203e-06
| 18.508 |  | 2.6902e-09 | 18.508 |  | 8.9348e-09 | 18.508 |  | 1.4918e-08 | 18.32 |  | 1.3195e-07 | 18.32 |  | 1.8406e-07 | 18.32 |  | 2.86e-06
| 18.515 |  | 2.0555e-09 | 18.515 |  | 7.9398e-09 | 18.515 |  | 2.7727e-09 | 18.327 |  | 1.5674e-07 | 18.327 |  | 3.6948e-07 | 18.327 |  | 1.6803e-06
| 18.522 |  | 6.3378e-10 | 18.522 |  | 3.2097e-09 | 18.522 |  | 9.0268e-09 | 18.334 |  | 6.6844e-08 | 18.334 |  | 3.2905e-07 | 18.334 |  | 3.6205e-06
| 18.528 |  | 1.4549e-09 | 18.528 |  | 9.7418e-09 | 18.528 |  | 7.2239e-09 | 18.34 |  | 9.4705e-09 | 18.34 |  | 2.6309e-07 | 18.34 |  | 2.1789e-06
| 18.535 |  | 9.5403e-09 | 18.535 |  | 4.2282e-09 | 18.535 |  | 1.4959e-08 | 18.347 |  | 9.2638e-08 | 18.347 |  | 2.9542e-07 | 18.347 |  | 3.3951e-06
| 18.542 |  | 1.5472e-08 | 18.542 |  | 4.5343e-09 | 18.542 |  | 2.489e-09 | 18.353 |  | 1.2116e-07 | 18.353 |  | 1.4952e-07 | 18.353 |  | 2.7202e-06
| 18.549 |  | 3.7918e-09 | 18.549 |  | 9.4397e-09 | 18.549 |  | 1.2932e-08 | 18.36 |  | 6.9851e-08 | 18.36 |  | 4.3366e-07 | 18.36 |  | 5.3181e-07
| 18.555 |  | 9.1625e-09 | 18.555 |  | 4.4465e-09 | 18.555 |  | 5.7633e-09 | 18.367 |  | 5.8015e-08 | 18.367 |  | 3.4768e-07 | 18.367 |  | 2.6365e-06
| 18.562 |  | 1.2625e-08 | 18.562 |  | 1.4478e-10 | 18.562 |  | 4.2268e-09 | 18.373 |  | 1.6269e-08 | 18.373 |  | 1.732e-07 | 18.373 |  | 3.1323e-08
| 18.569 |  | 1.0622e-08 | 18.569 |  | 4.1764e-09 | 18.569 |  | 2.4838e-09 | 18.38 |  | 9.6735e-08 | 18.38 |  | 4.1874e-08 | 18.38 |  | 2.3314e-06
| 18.575 |  | 1.3713e-08 | 18.575 |  | 5.4907e-09 | 18.575 |  | 2.18e-09 | 18.386 |  | 1.5363e-07 | 18.386 |  | 6.6906e-08 | 18.386 |  | 6.7989e-07
| 18.582 |  | 6.7605e-09 | 18.582 |  | 6.3396e-09 | 18.582 |  | 5.3406e-10 | 18.393 |  | 1.2399e-07 | 18.393 |  | 2.3285e-07 | 18.393 |  | 5.8194e-07
| 18.589 |  | 3.1505e-09 | 18.589 |  | 1.7771e-09 | 18.589 |  | 4.1638e-09 | 18.4 |  | 4.9212e-08 | 18.4 |  | 2.9814e-07 | 18.4 |  | 4.0598e-06
| 18.595 |  | 1.3739e-10 | 18.595 |  | 9.5609e-09 | 18.595 |  | 1.3889e-08 | 18.406 |  | 8.6647e-09 | 18.406 |  | 2.2791e-07 | 18.406 |  | 9.8813e-07
| 18.602 |  | 2.1266e-09 | 18.602 |  | 7.542e-10 | 18.602 |  | 1.5682e-09 | 18.413 |  | 4.7361e-08 | 18.413 |  | 5.9587e-08 | 18.413 |  | 1.5495e-06
| 18.609 |  | 7.9391e-09 | 18.609 |  | 1.5291e-09 | 18.609 |  | 1.7311e-10 | 18.42 |  | 1.8031e-07 | 18.42 |  | 2.589e-08 | 18.42 |  | 3.171e-07
| 18.615 |  | 8.6677e-09 | 18.615 |  | 2.7897e-09 | 18.615 |  | 1.4099e-09 | 18.426 |  | 1.0584e-07 | 18.426 |  | 3.1072e-07 | 18.426 |  | 2.325e-06
| 18.622 |  | 1.0607e-08 | 18.622 |  | 3.9257e-10 | 18.622 |  | 3.1619e-09 | 18.433 |  | 2.5412e-08 | 18.433 |  | 1.6939e-07 | 18.433 |  | 5.2754e-07
| 18.629 |  | 1.4365e-08 | 18.629 |  | 1.1784e-09 | 18.629 |  | 2.0903e-09 | 18.439 |  | 1.3163e-07 | 18.439 |  | 2.0979e-07 | 18.439 |  | 2.1958e-08
| 18.636 |  | 1.12e-08 | 18.636 |  | 2.1879e-09 | 18.636 |  | 5.615e-10 | 18.446 |  | 1.823e-07 | 18.446 |  | 1.1955e-07 | 18.446 |  | 2.0933e-06
| 18.642 |  | 6.8197e-09 | 18.642 |  | 3.8683e-09 | 18.642 |  | 2.172e-09 | 18.453 |  | 3.8608e-07 | 18.453 |  | 6.8484e-08 | 18.453 |  | 2.1423e-06
| 18.649 |  | 8.3739e-09 | 18.649 |  | 2.4826e-09 | 18.649 |  | 9.0944e-09 | 18.459 |  | 1.2396e-07 | 18.459 |  | 2.6865e-08 | 18.459 |  | 1.4341e-06
| 18.656 |  | 2.7807e-09 | 18.656 |  | 5.3407e-09 | 18.656 |  | 2.2762e-08 | 18.466 |  | 2.0401e-07 | 18.466 |  | 6.8204e-08 | 18.466 |  | 2.4625e-06
| 18.662 |  | 6.4384e-09 | 18.662 |  | 7.705e-09 | 18.662 |  | 1.874e-08 | 18.473 |  | 2.7344e-07 | 18.473 |  | 1.3821e-07 | 18.473 |  | 2.2772e-06
| 18.669 |  | 4.4719e-09 | 18.669 |  | 8.8596e-09 | 18.669 |  | 1.2731e-09 | 18.479 |  | 4.5233e-08 | 18.479 |  | 1.3634e-07 | 18.479 |  | 1.8176e-06
| 18.676 |  | 1.0004e-08 | 18.676 |  | 2.5936e-09 | 18.676 |  | 2.4019e-09 | 18.486 |  | 1.4196e-07 | 18.486 |  | 1.0073e-07 | 18.486 |  | 4.1399e-06
| 18.682 |  | 2.4671e-08 | 18.682 |  | 2.5126e-09 | 18.682 |  | 6.7097e-09 | 18.492 |  | 2.4437e-07 | 18.492 |  | 1.7588e-08 | 18.492 |  | 7.7114e-08
| 18.689 |  | 1.2056e-08 | 18.689 |  | 3.7071e-09 | 18.689 |  | 8.2462e-09 | 18.499 |  | 9.1923e-08 | 18.499 |  | 2.6693e-07 | 18.499 |  | 3.771e-06
| 18.696 |  | 1.4116e-08 | 18.696 |  | 5.7448e-09 | 18.696 |  | 1.6679e-09 | 18.506 |  | 1.0313e-07 | 18.506 |  | 2.4367e-07 | 18.506 |  | 3.3032e-06
| 18.702 |  | 1.1231e-09 | 18.702 |  | 6.8023e-09 | 18.702 |  | 1.5783e-08 | 18.512 |  | 1.4572e-07 | 18.512 |  | 8.1771e-09 | 18.512 |  | 9.7853e-07
| 18.709 |  | 1.3992e-09 | 18.709 |  | 2.1606e-09 | 18.709 |  | 1.2851e-08 | 18.519 |  | 1.4551e-07 | 18.519 |  | 3.4449e-08 | 18.519 |  | 1.8009e-06
| 18.716 |  | 8.9095e-10 | 18.716 |  | 2.0837e-09 | 18.716 |  | 1.9215e-09 | 18.526 |  | 4.9697e-08 | 18.526 |  | 3.1229e-08 | 18.526 |  | 5.7441e-07
| 18.722 |  | 5.1207e-09 | 18.722 |  | 6.4759e-10 | 18.722 |  | 4.2028e-09 | 18.532 |  | 2.0614e-09 | 18.532 |  | 1.7332e-07 | 18.532 |  | 1.4398e-06
| 18.729 |  | 9.6804e-09 | 18.729 |  | 4.5776e-09 | 18.729 |  | 2.9947e-09 | 18.539 |  | 9.3599e-08 | 18.539 |  | 2.2216e-07 | 18.539 |  | 2.0714e-06
| 18.736 |  | 6.6417e-09 | 18.736 |  | 4.1895e-10 | 18.736 |  | 3.2249e-09 | 18.545 |  | 2.301e-07 | 18.545 |  | 7.1218e-09 | 18.545 |  | 3.4054e-06
| 18.743 |  | 4.2027e-09 | 18.743 |  | 8.7289e-09 | 18.743 |  | 1.2073e-08 | 18.552 |  | 3.7069e-08 | 18.552 |  | 5.7702e-08 | 18.552 |  | 8.6265e-07
| 18.749 |  | 1.8508e-09 | 18.749 |  | 1.1022e-08 | 18.749 |  | 3.2629e-09 | 18.559 |  | 1.5059e-08 | 18.559 |  | 2.3311e-08 | 18.559 |  | 5.1004e-07
| 18.756 |  | 1.0483e-08 | 18.756 |  | 1.4496e-09 | 18.756 |  | 1.6666e-09 | 18.565 |  | 2.4803e-07 | 18.565 |  | 8.3048e-08 | 18.565 |  | 2.2657e-06
| 18.763 |  | 1.6607e-08 | 18.763 |  | 1.25e-09 | 18.763 |  | 9.4917e-10 | 18.572 |  | 4.3131e-07 | 18.572 |  | 2.8804e-08 | 18.572 |  | 8.4559e-07
| 18.769 |  | 9.1149e-09 | 18.769 |  | 9.9961e-09 | 18.769 |  | 1.3474e-09 | 18.579 |  | 7.9509e-08 | 18.579 |  | 8.1256e-08 | 18.579 |  | 4.6929e-06
| 18.776 |  | 6.3405e-09 | 18.776 |  | 3.27e-08 | 18.776 |  | 2.4815e-08 | 18.585 |  | 4.0961e-08 | 18.585 |  | 1.1693e-08 | 18.585 |  | 5.1449e-06
| 18.783 |  | 1.1466e-08 | 18.783 |  | 1.1478e-08 | 18.783 |  | 2.2307e-08 | 18.592 |  | 8.148e-08 | 18.592 |  | 1.5187e-07 | 18.592 |  | 2.6088e-06
| 18.789 |  | 3.7406e-09 | 18.789 |  | 4.635e-09 | 18.789 |  | 7.5381e-09 | 18.598 |  | 1.7077e-07 | 18.598 |  | 3.5707e-07 | 18.598 |  | 6.0888e-06
| 18.796 |  | 1.658e-09 | 18.796 |  | 2.8376e-09 | 18.796 |  | 1.4653e-08 | 18.605 |  | 1.3289e-07 | 18.605 |  | 6.0494e-07 | 18.605 |  | 2.6248e-06
| 18.803 |  | 3.6783e-09 | 18.803 |  | 2.5091e-09 | 18.803 |  | 1.6244e-08 | 18.612 |  | 3.1396e-08 | 18.612 |  | 1.0422e-06 | 18.612 |  | 3.8126e-07
| 18.809 |  | 3.0016e-09 | 18.809 |  | 1.2114e-08 | 18.809 |  | 2.1433e-08 | 18.618 |  | 5.8956e-08 | 18.618 |  | 2.7965e-07 | 18.618 |  | 4.8124e-07
| 18.816 |  | 7.8282e-09 | 18.816 |  | 2.5718e-08 | 18.816 |  | 1.7413e-08 | 18.625 |  | 3.8689e-08 | 18.625 |  | 1.338e-07 | 18.625 |  | 1.9079e-06
| 18.823 |  | 4.1521e-09 | 18.823 |  | 2.3564e-08 | 18.823 |  | 5.9377e-09 | 18.631 |  | 4.1395e-09 | 18.631 |  | 1.8105e-07 | 18.631 |  | 3.4197e-06
| 18.829 |  | 3.6004e-09 | 18.829 |  | 3.6538e-09 | 18.829 |  | 1.499e-09 | 18.638 |  | 6.221e-09 | 18.638 |  | 6.1742e-09 | 18.638 |  | 3.4616e-06
| 18.836 |  | 9.3973e-09 | 18.836 |  | 2.3738e-09 | 18.836 |  | 4.3364e-10 | 18.645 |  | 3.4901e-08 | 18.645 |  | 1.4704e-07 | 18.645 |  | 5.4371e-06
| 18.843 |  | 2.4198e-09 | 18.843 |  | 8.1017e-09 | 18.843 |  | 2.4632e-09 | 18.651 |  | 6.1677e-08 | 18.651 |  | 3.3268e-07 | 18.651 |  | 8.39e-07
| 18.85 |  | 1.022e-08 | 18.85 |  | 8.5506e-09 | 18.85 |  | 2.2604e-09 | 18.658 |  | 7.9156e-08 | 18.658 |  | 4.9962e-07 | 18.658 |  | 1.3144e-06
| 18.856 |  | 9.8314e-09 | 18.856 |  | 5.1796e-09 | 18.856 |  | 4.1325e-09 | 18.665 |  | 1.7445e-07 | 18.665 |  | 1.7084e-07 | 18.665 |  | 5.9091e-07
| 18.863 |  | 2.6052e-09 | 18.863 |  | 2.8389e-09 | 18.863 |  | 5.3573e-10 | 18.671 |  | 5.07e-08 | 18.671 |  | 5.1433e-08 | 18.671 |  | 6.1939e-07
| 18.87 |  | 1.5171e-08 | 18.87 |  | 2.3356e-11 | 18.87 |  | 1.5435e-09 | 18.678 |  | 2.7815e-09 | 18.678 |  | 4.9022e-08 | 18.678 |  | 5.231e-07
| 18.876 |  | 1.2206e-08 | 18.876 |  | 3.2303e-10 | 18.876 |  | 3.5819e-09 | 18.684 |  | 2.8758e-09 | 18.684 |  | 3.4637e-08 | 18.684 |  | 4.1131e-07
| 18.883 |  | 1.066e-08 | 18.883 |  | 2.3529e-09 | 18.883 |  | 7.494e-10 | 18.691 |  | 3.1274e-07 | 18.691 |  | 8.1417e-08 | 18.691 |  | 4.7086e-06
| 18.89 |  | 1.4911e-09 | 18.89 |  | 5.4575e-09 | 18.89 |  | 6.6487e-09 | 18.698 |  | 6.2493e-07 | 18.698 |  | 1.3637e-07 | 18.698 |  | 3.255e-06
| 18.896 |  | 2.6051e-10 | 18.896 |  | 1.0884e-08 | 18.896 |  | 7.7975e-09 | 18.704 |  | 2.9987e-07 | 18.704 |  | 5.3165e-07 | 18.704 |  | 2.134e-06
| 18.903 |  | 4.178e-09 | 18.903 |  | 6.8548e-09 | 18.903 |  | 8.6175e-10 | 18.711 |  | 1.961e-07 | 18.711 |  | 3.5847e-07 | 18.711 |  | 5.6494e-06
| 18.91 |  | 7.7814e-09 | 18.91 |  | 4.0325e-09 | 18.91 |  | 9.8944e-09 | 18.718 |  | 1.5949e-07 | 18.718 |  | 1.8341e-07 | 18.718 |  | 1.4086e-05
| 18.916 |  | 6.057e-09 | 18.916 |  | 2.2389e-09 | 18.916 |  | 1.189e-08 | 18.724 |  | 5.0774e-09 | 18.724 |  | 6.4245e-08 | 18.724 |  | 9.4629e-06
| 18.923 |  | 7.2624e-09 | 18.923 |  | 3.143e-09 | 18.923 |  | 1.3305e-08 | 18.731 |  | 1.9909e-07 | 18.731 |  | 9.519e-09 | 18.731 |  | 5.8765e-06
| 18.93 |  | 4.8268e-09 | 18.93 |  | 2.6903e-10 | 18.93 |  | 5.1113e-09 | 18.737 |  | 1.1549e-07 | 18.737 |  | 2.2414e-08 | 18.737 |  | 4.5377e-06
| 18.937 |  | 1.8705e-08 | 18.937 |  | 2.3112e-09 | 18.937 |  | 9.7838e-10 | 18.744 |  | 4.8946e-08 | 18.744 |  | 1.4006e-07 | 18.744 |  | 9.7526e-07
| 18.943 |  | 8.3589e-09 | 18.943 |  | 3.5017e-10 | 18.943 |  | 1.3831e-09 | 18.751 |  | 1.4695e-07 | 18.751 |  | 9.917e-08 | 18.751 |  | 2.9364e-07
| 18.95 |  | 3.0424e-09 | 18.95 |  | 1.2116e-08 | 18.95 |  | 1.7702e-09 | 18.757 |  | 1.5031e-08 | 18.757 |  | 2.1352e-07 | 18.757 |  | 1.4373e-06
| 18.957 |  | 6.8446e-09 | 18.957 |  | 1.6386e-08 | 18.957 |  | 3.4321e-09 | 18.764 |  | 8.2781e-08 | 18.764 |  | 1.7887e-07 | 18.764 |  | 5.9162e-06
| 18.963 |  | 8.4157e-09 | 18.963 |  | 5.4636e-09 | 18.963 |  | 5.6919e-09 | 18.771 |  | 4.4508e-08 | 18.771 |  | 2.3875e-07 | 18.771 |  | 3.4159e-06
| 18.97 |  | 9.0314e-09 | 18.97 |  | 1.1701e-08 | 18.97 |  | 1.5668e-09 | 18.777 |  | 6.2353e-08 | 18.777 |  | 3.7055e-07 | 18.777 |  | 7.4537e-07
| 18.977 |  | 1.5892e-09 | 18.977 |  | 2.664e-08 | 18.977 |  | 5.7025e-09 | 18.784 |  | 7.8131e-08 | 18.784 |  | 1.0965e-07 | 18.784 |  | 8.3946e-07
| 18.983 |  | 4.5847e-09 | 18.983 |  | 4.2539e-08 | 18.983 |  | 1.1571e-09 | 18.79 |  | 3.4775e-08 | 18.79 |  | 5.6592e-08 | 18.79 |  | 1.1722e-06
| 18.99 |  | 1.0149e-08 | 18.99 |  | 4.0776e-08 | 18.99 |  | 1.723e-09 | 18.797 |  | 9.0254e-08 | 18.797 |  | 4.65e-08 | 18.797 |  | 6.8299e-07
| 18.997 |  | 6.3014e-09 | 18.997 |  | 1.4548e-08 | 18.997 |  | 7.215e-09 | 18.804 |  | 3.7562e-07 | 18.804 |  | 1.0425e-07 | 18.804 |  | 2.1835e-07
| 19.003 |  | 9.2907e-09 | 19.003 |  | 1.1734e-08 | 19.003 |  | 1.5656e-08 | 18.81 |  | 1.9723e-07 | 18.81 |  | 1.2737e-07 | 18.81 |  | 4.3475e-07
| 19.01 |  | 5.3249e-09 | 19.01 |  | 1.0932e-08 | 19.01 |  | 1.1235e-08 | 18.817 |  | 6.7032e-08 | 18.817 |  | 3.1715e-08 | 18.817 |  | 1.1707e-06
| 19.017 |  | 2.8043e-09 | 19.017 |  | 1.0057e-09 | 19.017 |  | 1.2178e-08 | 18.823 |  | 4.1786e-08 | 18.823 |  | 5.5347e-08 | 18.823 |  | 4.4566e-07
| 19.023 |  | 4.5194e-09 | 19.023 |  | 8.1281e-09 | 19.023 |  | 1.9538e-08 | 18.83 |  | 4.5328e-08 | 18.83 |  | 9.8362e-10 | 18.83 |  | 8.1087e-09
| 19.03 |  | 1.1791e-08 | 19.03 |  | 1.6816e-08 | 19.03 |  | 4.323e-09 | 18.837 |  | 1.4113e-07 | 18.837 |  | 1.614e-08 | 18.837 |  | 2.0134e-07
| 19.037 |  | 1.8964e-08 | 19.037 |  | 2.9453e-08 | 19.037 |  | 1.534e-09 | 18.843 |  | 1.5446e-07 | 18.843 |  | 7.8007e-08 | 18.843 |  | 1.0468e-07
| 19.044 |  | 1.5912e-08 | 19.044 |  | 1.8296e-08 | 19.044 |  | 8.2293e-10 | 18.85 |  | 2.8774e-07 | 18.85 |  | 2.3693e-07 | 18.85 |  | 5.0712e-07
| 19.05 |  | 9.0021e-09 | 19.05 |  | 1.2497e-08 | 19.05 |  | 7.6249e-09 | 18.857 |  | 5.9419e-08 | 18.857 |  | 1.5595e-07 | 18.857 |  | 2.0627e-06
| 19.057 |  | 1.2792e-08 | 19.057 |  | 2.0352e-08 | 19.057 |  | 2.8593e-08 | 18.863 |  | 1.6662e-07 | 18.863 |  | 7.6878e-08 | 18.863 |  | 3.5288e-06
| 19.064 |  | 1.0908e-09 | 19.064 |  | 2.0355e-08 | 19.064 |  | 1.1958e-08 | 18.87 |  | 2.6324e-07 | 18.87 |  | 1.9836e-07 | 18.87 |  | 1.0788e-05
| 19.07 |  | 5.7048e-09 | 19.07 |  | 3.3577e-09 | 19.07 |  | 8.998e-09 | 18.876 |  | 3.6383e-08 | 18.876 |  | 1.4088e-07 | 18.876 |  | 7.7486e-06
| 19.077 |  | 2.5775e-10 | 19.077 |  | 1.2484e-08 | 19.077 |  | 2.0862e-08 | 18.883 |  | 3.9511e-08 | 18.883 |  | 2.1896e-08 | 18.883 |  | 7.8751e-07
| 19.084 |  | 6.0242e-09 | 19.084 |  | 3.2504e-08 | 19.084 |  | 1.3773e-08 | 18.89 |  | 2.8464e-08 | 18.89 |  | 8.2571e-08 | 18.89 |  | 3.7639e-07
| 19.09 |  | 1.0397e-08 | 19.09 |  | 3.2318e-08 | 19.09 |  | 2.7712e-09 | 18.896 |  | 5.3461e-09 | 18.896 |  | 2.7177e-07 | 18.896 |  | 5.983e-06
| 19.097 |  | 9.6243e-09 | 19.097 |  | 1.443e-08 | 19.097 |  | 1.5603e-08 | 18.903 |  | 3.8067e-09 | 18.903 |  | 2.5157e-07 | 18.903 |  | 4.5942e-06
| 19.104 |  | 1.1312e-08 | 19.104 |  | 4.8985e-10 | 19.104 |  | 1.1749e-08 | 18.91 |  | 4.5439e-08 | 18.91 |  | 1.0497e-08 | 18.91 |  | 1.0905e-06
| 19.11 |  | 1.8866e-08 | 19.11 |  | 3.2266e-09 | 19.11 |  | 1.2411e-08 | 18.916 |  | 8.1741e-08 | 18.916 |  | 2.2978e-08 | 18.916 |  | 1.9341e-06
| 19.117 |  | 2.2923e-09 | 19.117 |  | 9.4488e-09 | 19.117 |  | 1.1039e-08 | 18.923 |  | 2.6113e-08 | 18.923 |  | 1.8757e-07 | 18.923 |  | 9.8559e-07
| 19.124 |  | 1.9866e-08 | 19.124 |  | 1.4036e-09 | 19.124 |  | 4.0255e-09 | 18.929 |  | 1.0193e-08 | 18.929 |  | 2.998e-07 | 18.929 |  | 1.3688e-06
| 19.13 |  | 2.3204e-08 | 19.13 |  | 1.0044e-08 | 19.13 |  | 1.6224e-09 | 18.936 |  | 3.7353e-08 | 18.936 |  | 1.6706e-07 | 18.936 |  | 5.5117e-06
| 19.137 |  | 5.2846e-09 | 19.137 |  | 1.1685e-09 | 19.137 |  | 5.3977e-10 | 18.943 |  | 1.1837e-08 | 18.943 |  | 3.6351e-08 | 18.943 |  | 1.88e-06
| 19.144 |  | 3.2103e-10 | 19.144 |  | 4.7865e-09 | 19.144 |  | 5.679e-09 | 18.949 |  | 1.257e-07 | 18.949 |  | 4.9985e-08 | 18.949 |  | 2.1175e-07
| 19.151 |  | 7.5276e-09 | 19.151 |  | 4.428e-09 | 19.151 |  | 8.7393e-09 | 18.956 |  | 4.1446e-08 | 18.956 |  | 2.2854e-08 | 18.956 |  | 5.5198e-07
| 19.157 |  | 1.2053e-08 | 19.157 |  | 9.8901e-09 | 19.157 |  | 1.0056e-09 | 18.963 |  | 1.7261e-07 | 18.963 |  | 7.1876e-08 | 18.963 |  | 2.4024e-06
| 19.164 |  | 5.0537e-10 | 19.164 |  | 1.0554e-08 | 19.164 |  | 6.1073e-09 | 18.969 |  | 3.5e-07 | 18.969 |  | 9.5822e-08 | 18.969 |  | 8.2619e-06
| 19.171 |  | 1.7202e-11 | 19.171 |  | 3.7325e-09 | 19.171 |  | 1.6384e-08 | 18.976 |  | 1.9196e-07 | 18.976 |  | 2.2245e-07 | 18.976 |  | 5.3738e-06
| 19.177 |  | 1.4123e-09 | 19.177 |  | 8.8064e-09 | 19.177 |  | 2.956e-08 | 18.982 |  | 2.3933e-07 | 18.982 |  | 7.2918e-08 | 18.982 |  | 2.2006e-06
| 19.184 |  | 6.4651e-09 | 19.184 |  | 9.667e-09 | 19.184 |  | 2.4812e-08 | 18.989 |  | 2.3983e-07 | 18.989 |  | 1.0818e-07 | 18.989 |  | 1.5939e-06
| 19.191 |  | 1.4405e-08 | 19.191 |  | 3.3372e-10 | 19.191 |  | 7.9581e-09 | 18.996 |  | 8.6052e-08 | 18.996 |  | 2.6462e-07 | 18.996 |  | 1.3079e-06
| 19.197 |  | 1.2141e-09 | 19.197 |  | 4.6064e-10 | 19.197 |  | 9.2287e-10 | 19.002 |  | 2.9823e-09 | 19.002 |  | 1.7297e-07 | 19.002 |  | 2.726e-06
| 19.204 |  | 1.0475e-09 | 19.204 |  | 2.0435e-09 | 19.204 |  | 1.4518e-10 | 19.009 |  | 1.4069e-07 | 19.009 |  | 1.5491e-07 | 19.009 |  | 1.7017e-06
| 19.211 |  | 1.1248e-08 | 19.211 |  | 1.1805e-09 | 19.211 |  | 3.1496e-09 | 19.015 |  | 1.6485e-07 | 19.015 |  | 1.8635e-07 | 19.015 |  | 1.5955e-06
| 19.217 |  | 2.4204e-08 | 19.217 |  | 5.6533e-10 | 19.217 |  | 2.7356e-10 | 19.022 |  | 3.0666e-08 | 19.022 |  | 1.3763e-07 | 19.022 |  | 5.3889e-06
| 19.224 |  | 1.64e-08 | 19.224 |  | 9.1886e-09 | 19.224 |  | 3.7051e-09 | 19.029 |  | 4.5275e-08 | 19.029 |  | 8.9973e-08 | 19.029 |  | 5.0078e-06
| 19.231 |  | 2.0144e-08 | 19.231 |  | 8.838e-09 | 19.231 |  | 7.8309e-09 | 19.035 |  | 2.5157e-07 | 19.035 |  | 1.1542e-07 | 19.035 |  | 8.233e-08
| 19.238 |  | 3.4678e-08 | 19.238 |  | 8.4939e-10 | 19.238 |  | 1.3088e-08 | 19.042 |  | 3.3038e-07 | 19.042 |  | 6.8312e-08 | 19.042 |  | 1.881e-06
| 19.244 |  | 1.6637e-08 | 19.244 |  | 4.135e-09 | 19.244 |  | 4.4262e-09 | 19.049 |  | 9.2233e-08 | 19.049 |  | 5.9726e-09 | 19.049 |  | 1.5218e-06
| 19.251 |  | 3.0643e-09 | 19.251 |  | 6.832e-09 | 19.251 |  | 8.4038e-10 | 19.055 |  | 3.5947e-09 | 19.055 |  | 5.0442e-08 | 19.055 |  | 9.9597e-06
| 19.258 |  | 2.4781e-11 | 19.258 |  | 8.2102e-09 | 19.258 |  | 1.6578e-09 | 19.062 |  | 6.7536e-08 | 19.062 |  | 1.094e-07 | 19.062 |  | 1.3245e-05
| 19.264 |  | 5.8005e-09 | 19.264 |  | 6.351e-09 | 19.264 |  | 4.6345e-09 | 19.068 |  | 1.1967e-07 | 19.068 |  | 2.6361e-08 | 19.068 |  | 3.4291e-06
| 19.271 |  | 3.9306e-10 | 19.271 |  | 1.1336e-08 | 19.271 |  | 1.332e-08 | 19.075 |  | 1.0479e-07 | 19.075 |  | 2.9072e-07 | 19.075 |  | 2.5704e-07
| 19.278 |  | 1.0662e-08 | 19.278 |  | 1.9519e-08 | 19.278 |  | 9.3972e-09 | 19.082 |  | 2.4704e-07 | 19.082 |  | 1.8181e-07 | 19.082 |  | 1.3612e-06
| 19.284 |  | 1.1633e-09 | 19.284 |  | 1.7794e-09 | 19.284 |  | 2.3153e-10 | 19.088 |  | 1.9681e-07 | 19.088 |  | 4.7995e-08 | 19.088 |  | 1.6335e-06
| 19.291 |  | 5.4339e-09 | 19.291 |  | 3.9256e-09 | 19.291 |  | 6.708e-09 | 19.095 |  | 1.3913e-07 | 19.095 |  | 3.2548e-07 | 19.095 |  | 1.5627e-06
| 19.298 |  | 6.9241e-09 | 19.298 |  | 8.4593e-11 | 19.298 |  | 4.0129e-09 | 19.102 |  | 1.7704e-07 | 19.102 |  | 2.8026e-07 | 19.102 |  | 3.5279e-06
| 19.304 |  | 3.7083e-09 | 19.304 |  | 1.9302e-08 | 19.304 |  | 9.3292e-10 | 19.108 |  | 2.1444e-07 | 19.108 |  | 6.0653e-08 | 19.108 |  | 6.4875e-06
| 19.311 |  | 6.225e-09 | 19.311 |  | 9.8719e-09 | 19.311 |  | 2.3147e-09 | 19.115 |  | 1.0072e-07 | 19.115 |  | 5.6925e-08 | 19.115 |  | 5.1495e-06
| 19.318 |  | 2.2319e-08 | 19.318 |  | 4.1603e-09 | 19.318 |  | 2.9426e-09 | 19.121 |  | 5.1668e-09 | 19.121 |  | 6.348e-09 | 19.121 |  | 3.2224e-07
| 19.324 |  | 8.8044e-09 | 19.324 |  | 2.468e-09 | 19.324 |  | 6.1447e-09 | 19.128 |  | 4.5782e-10 | 19.128 |  | 4.4103e-08 | 19.128 |  | 8.3298e-07
| 19.331 |  | 2.8189e-09 | 19.331 |  | 7.7436e-09 | 19.331 |  | 2.5116e-09 | 19.135 |  | 6.9635e-08 | 19.135 |  | 8.0868e-09 | 19.135 |  | 3.8958e-06
| 19.338 |  | 2.3768e-09 | 19.338 |  | 1.1332e-08 | 19.338 |  | 1.851e-09 | 19.141 |  | 6.3503e-08 | 19.141 |  | 6.4562e-08 | 19.141 |  | 4.8193e-06
| 19.345 |  | 3.8012e-09 | 19.345 |  | 4.9233e-09 | 19.345 |  | 1.305e-09 | 19.148 |  | 2.7425e-07 | 19.148 |  | 1.9933e-07 | 19.148 |  | 3.0896e-07
| 19.351 |  | 7.7255e-10 | 19.351 |  | 4.8032e-09 | 19.351 |  | 1.0815e-08 | 19.155 |  | 2.6792e-07 | 19.155 |  | 3.0718e-07 | 19.155 |  | 1.7948e-06
| 19.358 |  | 1.4101e-09 | 19.358 |  | 9.8414e-09 | 19.358 |  | 6.3073e-09 | 19.161 |  | 7.427e-08 | 19.161 |  | 9.1918e-08 | 19.161 |  | 4.1122e-06
| 19.365 |  | 2.9708e-09 | 19.365 |  | 9.3854e-09 | 19.365 |  | 1.0725e-09 | 19.168 |  | 1.5301e-07 | 19.168 |  | 1.0817e-08 | 19.168 |  | 1.9562e-06
| 19.371 |  | 6.608e-10 | 19.371 |  | 2.0328e-09 | 19.371 |  | 5.0561e-09 | 19.174 |  | 1.0798e-07 | 19.174 |  | 4.8113e-09 | 19.174 |  | 1.3231e-07
| 19.378 |  | 6.6203e-10 | 19.378 |  | 1.647e-09 | 19.378 |  | 8.5057e-09 | 19.181 |  | 9.5233e-08 | 19.181 |  | 4.1822e-08 | 19.181 |  | 1.6364e-06
| 19.385 |  | 3.2946e-10 | 19.385 |  | 6.7252e-09 | 19.385 |  | 2.1479e-09 | 19.188 |  | 4.07e-08 | 19.188 |  | 1.7292e-07 | 19.188 |  | 5.8237e-06
| 19.391 |  | 1.9674e-09 | 19.391 |  | 6.2369e-09 | 19.391 |  | 3.7387e-09 | 19.194 |  | 1.8639e-08 | 19.194 |  | 2.6458e-07 | 19.194 |  | 8.8179e-06
| 19.398 |  | 1.6009e-08 | 19.398 |  | 4.0697e-09 | 19.398 |  | 1.4634e-09 | 19.201 |  | 6.9087e-08 | 19.201 |  | 2.169e-08 | 19.201 |  | 3.4812e-06
| 19.405 |  | 1.2914e-08 | 19.405 |  | 7.7735e-11 | 19.405 |  | 4.9768e-10 | 19.208 |  | 3.2247e-08 | 19.208 |  | 1.2642e-08 | 19.208 |  | 2.9412e-06
| 19.411 |  | 4.6413e-09 | 19.411 |  | 1.0518e-08 | 19.411 |  | 1.701e-09 | 19.214 |  | 3.0059e-08 | 19.214 |  | 7.1121e-08 | 19.214 |  | 1.5454e-06
| 19.418 |  | 2.8669e-09 | 19.418 |  | 1.1705e-08 | 19.418 |  | 7.0328e-09 | 19.221 |  | 1.8123e-07 | 19.221 |  | 2.0431e-07 | 19.221 |  | 7.6156e-07
| 19.425 |  | 4.9682e-09 | 19.425 |  | 4.846e-09 | 19.425 |  | 6.4927e-09 | 19.227 |  | 1.4591e-07 | 19.227 |  | 1.8827e-07 | 19.227 |  | 1.1196e-06
| 19.431 |  | 8.2956e-09 | 19.431 |  | 1.0834e-08 | 19.431 |  | 2.2662e-09 | 19.234 |  | 6.8427e-08 | 19.234 |  | 4.7105e-08 | 19.234 |  | 3.2865e-07
| 19.438 |  | 1.7973e-09 | 19.438 |  | 9.7166e-09 | 19.438 |  | 8.4215e-10 | 19.241 |  | 4.8988e-08 | 19.241 |  | 1.0006e-07 | 19.241 |  | 2.6155e-06
| 19.445 |  | 4.497e-09 | 19.445 |  | 6.2552e-09 | 19.445 |  | 7.0618e-10 | 19.247 |  | 3.401e-08 | 19.247 |  | 6.3453e-08 | 19.247 |  | 3.1708e-06
| 19.452 |  | 1.2545e-08 | 19.452 |  | 2.7164e-09 | 19.452 |  | 1.4662e-09 | 19.254 |  | 6.8282e-08 | 19.254 |  | 3.3995e-08 | 19.254 |  | 2.633e-06
| 19.458 |  | 9.1077e-09 | 19.458 |  | 3.4709e-11 | 19.458 |  | 1.1221e-09 | 19.26 |  | 8.1795e-08 | 19.26 |  | 7.6142e-08 | 19.26 |  | 2.5972e-06
| 19.465 |  | 8.1074e-09 | 19.465 |  | 1.1064e-09 | 19.465 |  | 1.7858e-09 | 19.267 |  | 4.5428e-08 | 19.267 |  | 4.6318e-09 | 19.267 |  | 1.8067e-06
| 19.472 |  | 7.7528e-09 | 19.472 |  | 4.4964e-10 | 19.472 |  | 9.2422e-09 | 19.274 |  | 4.3962e-08 | 19.274 |  | 2.4936e-07 | 19.274 |  | 9.9546e-07
| 19.478 |  | 1.0643e-08 | 19.478 |  | 1.6595e-09 | 19.478 |  | 1.0574e-09 | 19.28 |  | 1.3026e-07 | 19.28 |  | 4.4323e-07 | 19.28 |  | 3.1942e-06
| 19.485 |  | 6.368e-09 | 19.485 |  | 5.2641e-09 | 19.485 |  | 2.1446e-08 | 19.287 |  | 3.1922e-08 | 19.287 |  | 9.9014e-08 | 19.287 |  | 1.8126e-06
| 19.492 |  | 9.6337e-09 | 19.492 |  | 3.2936e-09 | 19.492 |  | 1.2889e-08 | 19.294 |  | 2.2594e-07 | 19.294 |  | 3.2422e-08 | 19.294 |  | 3.851e-07
| 19.498 |  | 5.0534e-09 | 19.498 |  | 8.6582e-09 | 19.498 |  | 4.2917e-09 | 19.3 |  | 4.0951e-08 | 19.3 |  | 1.4788e-07 | 19.3 |  | 2.5303e-08
| 19.505 |  | 6.1169e-09 | 19.505 |  | 3.5558e-09 | 19.505 |  | 2.5208e-10 | 19.307 |  | 9.5485e-08 | 19.307 |  | 1.9699e-07 | 19.307 |  | 1.9179e-06
| 19.512 |  | 1.5769e-08 | 19.512 |  | 5.0037e-10 | 19.512 |  | 8.266e-09 | 19.313 |  | 2.156e-09 | 19.313 |  | 6.5395e-08 | 19.313 |  | 2.5079e-06
| 19.518 |  | 6.4424e-09 | 19.518 |  | 2.9869e-10 | 19.518 |  | 1.318e-08 | 19.32 |  | 8.7595e-08 | 19.32 |  | 2.9085e-07 | 19.32 |  | 3.1024e-06
| 19.525 |  | 5.6014e-09 | 19.525 |  | 1.5567e-09 | 19.525 |  | 3.9352e-09 | 19.327 |  | 4.5009e-08 | 19.327 |  | 3.0697e-07 | 19.327 |  | 5.0992e-08
| 19.532 |  | 1.1874e-08 | 19.532 |  | 9.5212e-09 | 19.532 |  | 9.9947e-10 | 19.333 |  | 3.6767e-08 | 19.333 |  | 1.3928e-07 | 19.333 |  | 9.673e-06
| 19.539 |  | 6.8191e-09 | 19.539 |  | 1.615e-08 | 19.539 |  | 2.3856e-09 | 19.34 |  | 1.216e-08 | 19.34 |  | 5.3782e-09 | 19.34 |  | 1.2148e-05
| 19.545 |  | 4.668e-09 | 19.545 |  | 7.2612e-09 | 19.545 |  | 1.6051e-10 | 19.347 |  | 5.3175e-09 | 19.347 |  | 8.7391e-08 | 19.347 |  | 2.6022e-06
| 19.552 |  | 5.1321e-09 | 19.552 |  | 1.0092e-08 | 19.552 |  | 6.3416e-09 | 19.353 |  | 1.5983e-07 | 19.353 |  | 1.9696e-07 | 19.353 |  | 2.5638e-06
| 19.559 |  | 2.326e-09 | 19.559 |  | 5.5649e-09 | 19.559 |  | 1.2715e-08 | 19.36 |  | 2.6231e-07 | 19.36 |  | 9.1866e-08 | 19.36 |  | 1.0547e-06
| 19.565 |  | 9.9972e-09 | 19.565 |  | 2.2104e-10 | 19.565 |  | 3.6992e-09 | 19.366 |  | 4.014e-08 | 19.366 |  | 3.3252e-07 | 19.366 |  | 2.1982e-06
| 19.572 |  | 2.1659e-08 | 19.572 |  | 1.1348e-08 | 19.572 |  | 4.554e-09 | 19.373 |  | 6.2087e-09 | 19.373 |  | 8.766e-08 | 19.373 |  | 3.699e-06
| 19.579 |  | 3.882e-09 | 19.579 |  | 8.296e-09 | 19.579 |  | 5.497e-09 | 19.38 |  | 1.3539e-07 | 19.38 |  | 6.7319e-08 | 19.38 |  | 2.1121e-06
| 19.585 |  | 1.731e-08 | 19.585 |  | 6.7439e-09 | 19.585 |  | 1.7433e-08 | 19.386 |  | 4.0024e-09 | 19.386 |  | 9.2575e-08 | 19.386 |  | 1.0523e-06
| 19.592 |  | 1.7553e-08 | 19.592 |  | 1.0503e-08 | 19.592 |  | 1.2004e-09 | 19.393 |  | 2.21e-07 | 19.393 |  | 8.7869e-08 | 19.393 |  | 1.0671e-06
| 19.599 |  | 8.2697e-09 | 19.599 |  | 2.3476e-09 | 19.599 |  | 3.2311e-08 | 19.4 |  | 6.6455e-08 | 19.4 |  | 4.2211e-09 | 19.4 |  | 2.1669e-07
| 19.605 |  | 9.7798e-09 | 19.605 |  | 4.2948e-09 | 19.605 |  | 2.8223e-08 | 19.406 |  | 7.5167e-09 | 19.406 |  | 7.3285e-08 | 19.406 |  | 4.3557e-07
| 19.612 |  | 9.0606e-09 | 19.612 |  | 1.7093e-08 | 19.612 |  | 2.4106e-09 | 19.413 |  | 6.5976e-08 | 19.413 |  | 1.0054e-07 | 19.413 |  | 1.2314e-07
| 19.619 |  | 3.5832e-09 | 19.619 |  | 2.7354e-08 | 19.619 |  | 1.8758e-09 | 19.419 |  | 1.0349e-07 | 19.419 |  | 9.4478e-08 | 19.419 |  | 7.5473e-07
| 19.625 |  | 2.6452e-10 | 19.625 |  | 2.358e-08 | 19.625 |  | 1.0231e-08 | 19.426 |  | 3.9865e-08 | 19.426 |  | 2.1673e-08 | 19.426 |  | 1.2291e-06
| 19.632 |  | 3.5682e-09 | 19.632 |  | 1.1853e-08 | 19.632 |  | 9.8407e-10 | 19.433 |  | 1.0457e-10 | 19.433 |  | 2.3511e-08 | 19.433 |  | 3.1575e-06
| 19.639 |  | 1.1845e-09 | 19.639 |  | 7.1312e-09 | 19.639 |  | 8.2434e-09 | 19.439 |  | 2.41e-08 | 19.439 |  | 2.1472e-07 | 19.439 |  | 1.6768e-06
| 19.646 |  | 1.9411e-09 | 19.646 |  | 5.403e-10 | 19.646 |  | 1.508e-08 | 19.446 |  | 1.758e-07 | 19.446 |  | 1.7424e-07 | 19.446 |  | 5.3282e-06
| 19.652 |  | 7.1801e-09 | 19.652 |  | 1.405e-10 | 19.652 |  | 7.7628e-09 | 19.452 |  | 5.9362e-08 | 19.452 |  | 4.0081e-07 | 19.452 |  | 1.3187e-06
| 19.659 |  | 1.3761e-08 | 19.659 |  | 1.0106e-09 | 19.659 |  | 5.55e-09 | 19.459 |  | 3.2734e-08 | 19.459 |  | 6.0915e-07 | 19.459 |  | 2.773e-06
| 19.666 |  | 2.9353e-09 | 19.666 |  | 1.2866e-08 | 19.666 |  | 4.8618e-09 | 19.466 |  | 2.4671e-08 | 19.466 |  | 1.844e-07 | 19.466 |  | 4.4952e-06
| 19.672 |  | 2.447e-10 | 19.672 |  | 1.1846e-08 | 19.672 |  | 1.0916e-08 | 19.472 |  | 1.974e-08 | 19.472 |  | 9.2232e-08 | 19.472 |  | 1.3096e-06
| 19.679 |  | 5.4134e-10 | 19.679 |  | 3.4985e-09 | 19.679 |  | 1.4944e-08 | 19.479 |  | 5.1356e-08 | 19.479 |  | 1.1355e-08 | 19.479 |  | 2.9829e-07
| 19.686 |  | 3.3712e-09 | 19.686 |  | 2.0376e-09 | 19.686 |  | 3.1678e-10 | 19.486 |  | 3.5853e-08 | 19.486 |  | 5.6298e-09 | 19.486 |  | 5.9204e-07
| 19.692 |  | 6.3873e-09 | 19.692 |  | 3.9538e-09 | 19.692 |  | 3.8589e-09 | 19.492 |  | 3.2635e-08 | 19.492 |  | 2.2086e-07 | 19.492 |  | 1.6284e-06
| 19.699 |  | 1.152e-08 | 19.699 |  | 1.187e-08 | 19.699 |  | 5.6162e-09 | 19.499 |  | 1.8347e-08 | 19.499 |  | 1.8525e-07 | 19.499 |  | 4.2051e-06
| 19.706 |  | 8.1545e-09 | 19.706 |  | 7.9789e-09 | 19.706 |  | 8.739e-09 | 19.505 |  | 6.0323e-09 | 19.505 |  | 5.4238e-08 | 19.505 |  | 1.0447e-06
| 19.712 |  | 6.1947e-09 | 19.712 |  | 5.5833e-10 | 19.712 |  | 1.3133e-08 | 19.512 |  | 2.88e-08 | 19.512 |  | 4.4377e-08 | 19.512 |  | 2.1428e-06
| 19.719 |  | 3.285e-09 | 19.719 |  | 1.2127e-08 | 19.719 |  | 7.8171e-09 | 19.519 |  | 1.1938e-07 | 19.519 |  | 1.1737e-07 | 19.519 |  | 4.1205e-06
| 19.726 |  | 4.0194e-09 | 19.726 |  | 7.5388e-09 | 19.726 |  | 3.1777e-09 | 19.525 |  | 3.3603e-09 | 19.525 |  | 2.605e-07 | 19.525 |  | 1.7472e-06
| 19.732 |  | 1.4184e-08 | 19.732 |  | 1.4278e-11 | 19.732 |  | 2.2746e-09 | 19.532 |  | 6.0028e-10 | 19.532 |  | 1.3558e-09 | 19.532 |  | 2.5203e-07
| 19.739 |  | 9.0863e-09 | 19.739 |  | 3.4514e-09 | 19.739 |  | 3.5062e-09 | 19.539 |  | 2.9183e-08 | 19.539 |  | 4.6904e-08 | 19.539 |  | 4.6665e-07
| 19.746 |  | 4.5261e-09 | 19.746 |  | 9.3467e-10 | 19.746 |  | 1.316e-08 | 19.545 |  | 6.6874e-08 | 19.545 |  | 3.224e-08 | 19.545 |  | 9.2539e-07
| 19.753 |  | 4.8365e-10 | 19.753 |  | 1.44e-09 | 19.753 |  | 9.964e-09 | 19.552 |  | 1.3837e-08 | 19.552 |  | 1.2358e-07 | 19.552 |  | 7.8372e-06
| 19.759 |  | 6.6383e-09 | 19.759 |  | 8.4985e-10 | 19.759 |  | 5.0857e-11 | 19.558 |  | 1.3238e-07 | 19.558 |  | 1.354e-08 | 19.558 |  | 5.3777e-06
| 19.766 |  | 9.6848e-09 | 19.766 |  | 3.6636e-09 | 19.766 |  | 4.1209e-09 | 19.565 |  | 2.4716e-07 | 19.565 |  | 2.7481e-08 | 19.565 |  | 1.7632e-06
| 19.773 |  | 3.3595e-09 | 19.773 |  | 1.4281e-09 | 19.773 |  | 2.6251e-08 | 19.572 |  | 4.0641e-07 | 19.572 |  | 7.0256e-08 | 19.572 |  | 1.1098e-06
| 19.779 |  | 1.4626e-08 | 19.779 |  | 6.5607e-10 | 19.779 |  | 7.0349e-09 | 19.578 |  | 2.3744e-07 | 19.578 |  | 1.1025e-07 | 19.578 |  | 3.5934e-06
| 19.786 |  | 2.1424e-08 | 19.786 |  | 4.1812e-09 | 19.786 |  | 4.1785e-10 | 19.585 |  | 4.7588e-08 | 19.585 |  | 7.0084e-08 | 19.585 |  | 3.0621e-06
| 19.793 |  | 1.6463e-08 | 19.793 |  | 1.7538e-09 | 19.793 |  | 4.7639e-10 | 19.592 |  | 1.5124e-08 | 19.592 |  | 2.0917e-08 | 19.592 |  | 1.8814e-06
| 19.799 |  | 2.1044e-08 | 19.799 |  | 5.2115e-09 | 19.799 |  | 2.7282e-09 | 19.598 |  | 1.3014e-08 | 19.598 |  | 9.7301e-08 | 19.598 |  | 1.9806e-07
| 19.806 |  | 8.9418e-09 | 19.806 |  | 2.446e-08 | 19.806 |  | 1.4598e-09 | 19.605 |  | 6.0872e-09 | 19.605 |  | 2.0636e-07 | 19.605 |  | 3.4396e-06
| 19.813 |  | 1.3153e-09 | 19.813 |  | 1.9533e-08 | 19.813 |  | 9.673e-10 | 19.611 |  | 6.918e-08 | 19.611 |  | 1.0295e-07 | 19.611 |  | 9.017e-06
| 19.819 |  | 1.0408e-09 | 19.819 |  | 3.6599e-09 | 19.819 |  | 3.8699e-09 | 19.618 |  | 8.5045e-08 | 19.618 |  | 1.5252e-08 | 19.618 |  | 4.5032e-06
| 19.826 |  | 1.2332e-09 | 19.826 |  | 4.2832e-09 | 19.826 |  | 1.3501e-08 | 19.625 |  | 1.1908e-07 | 19.625 |  | 7.7734e-09 | 19.625 |  | 3.7078e-06
| 19.833 |  | 3.1326e-09 | 19.833 |  | 1.0659e-09 | 19.833 |  | 5.6281e-09 | 19.631 |  | 3.1005e-07 | 19.631 |  | 2.4524e-09 | 19.631 |  | 4.7705e-06
| 19.84 |  | 1.1914e-08 | 19.84 |  | 1.3618e-09 | 19.84 |  | 7.4258e-10 | 19.638 |  | 5.5529e-07 | 19.638 |  | 5.2136e-08 | 19.638 |  | 8.7951e-07
| 19.846 |  | 1.3687e-08 | 19.846 |  | 1.0651e-09 | 19.846 |  | 5.2489e-09 | 19.644 |  | 2.1611e-07 | 19.644 |  | 5.2199e-08 | 19.644 |  | 8.6943e-06
| 19.853 |  | 2.1698e-09 | 19.853 |  | 2.423e-09 | 19.853 |  | 1.2047e-09 | 19.651 |  | 6.8162e-10 | 19.651 |  | 1.1594e-07 | 19.651 |  | 4.6745e-06
| 19.86 |  | 8.5126e-10 | 19.86 |  | 1.1689e-08 | 19.86 |  | 3.2342e-09 | 19.658 |  | 7.2402e-08 | 19.658 |  | 1.7664e-07 | 19.658 |  | 7.1656e-06
| 19.866 |  | 1.266e-08 | 19.866 |  | 8.8697e-09 | 19.866 |  | 1.4304e-08 | 19.664 |  | 3.029e-07 | 19.664 |  | 1.5862e-08 | 19.664 |  | 9.0673e-06
| 19.873 |  | 1.6713e-08 | 19.873 |  | 9.2742e-10 | 19.873 |  | 1.0866e-08 | 19.671 |  | 3.4025e-07 | 19.671 |  | 1.9361e-07 | 19.671 |  | 3.1361e-06
| 19.88 |  | 1.1568e-08 | 19.88 |  | 1.2882e-08 | 19.88 |  | 4.5678e-10 | 19.678 |  | 4.7218e-07 | 19.678 |  | 5.2785e-09 | 19.678 |  | 9.6342e-08
| 19.886 |  | 7.2522e-09 | 19.886 |  | 1.6749e-08 | 19.886 |  | 1.4928e-09 | 19.684 |  | 2.1194e-08 | 19.684 |  | 2.8902e-08 | 19.684 |  | 6.1366e-08
| 19.893 |  | 6.0875e-09 | 19.893 |  | 1.3972e-08 | 19.893 |  | 2.3872e-09 | 19.691 |  | 3.0674e-07 | 19.691 |  | 8.7119e-08 | 19.691 |  | 7.5807e-07
| 19.9 |  | 3.7257e-09 | 19.9 |  | 3.8793e-09 | 19.9 |  | 6.3155e-09 | 19.697 |  | 7.3373e-08 | 19.697 |  | 2.8387e-07 | 19.697 |  | 1.9683e-06
| 19.906 |  | 5.3119e-11 | 19.906 |  | 1.2335e-09 | 19.906 |  | 4.621e-09 | 19.704 |  | 2.4913e-08 | 19.704 |  | 3.1115e-08 | 19.704 |  | 4.9462e-06
| 19.913 |  | 5.0383e-09 | 19.913 |  | 6.2695e-10 | 19.913 |  | 1.5952e-08 | 19.711 |  | 3.1082e-08 | 19.711 |  | 6.0942e-08 | 19.711 |  | 2.7265e-06
| 19.92 |  | 4.4317e-09 | 19.92 |  | 8.1851e-09 | 19.92 |  | 4.5553e-09 | 19.717 |  | 7.5574e-08 | 19.717 |  | 8.5258e-08 | 19.717 |  | 2.2471e-07
| 19.926 |  | 1.1879e-08 | 19.926 |  | 8.6995e-09 | 19.926 |  | 4.3148e-10 | 19.724 |  | 1.5304e-07 | 19.724 |  | 2.0491e-07 | 19.724 |  | 1.0829e-06
| 19.933 |  | 1.4443e-08 | 19.933 |  | 4.5484e-10 | 19.933 |  | 5.1137e-09 | 19.731 |  | 6.7182e-09 | 19.731 |  | 2.3472e-07 | 19.731 |  | 9.063e-06
| 19.94 |  | 2.6922e-09 | 19.94 |  | 1.2752e-08 | 19.94 |  | 1.8927e-09 | 19.737 |  | 4.3796e-08 | 19.737 |  | 5.1753e-08 | 19.737 |  | 1.1004e-05
| 19.947 |  | 1.0955e-09 | 19.947 |  | 6.8187e-09 | 19.947 |  | 8.7162e-09 | 19.744 |  | 4.9383e-08 | 19.744 |  | 5.5453e-08 | 19.744 |  | 6.4551e-06
| 19.953 |  | 6.5885e-09 | 19.953 |  | 1.4462e-08 | 19.953 |  | 1.58e-08 | 19.75 |  | 3.7762e-08 | 19.75 |  | 5.6218e-08 | 19.75 |  | 5.5808e-06
| 19.96 |  | 2.6792e-08 | 19.96 |  | 7.5959e-09 | 19.96 |  | 8.2547e-10 | 19.757 |  | 1.7958e-08 | 19.757 |  | 3.7884e-08 | 19.757 |  | 4.0483e-06
| 19.967 |  | 2.2954e-08 | 19.967 |  | 1.2144e-11 | 19.967 |  | 3.8492e-09 | 19.764 |  | 4.7206e-08 | 19.764 |  | 2.4048e-07 | 19.764 |  | 4.3031e-06
| 19.973 |  | 1.3068e-10 | 19.973 |  | 4.2974e-09 | 19.973 |  | 3.163e-09 | 19.77 |  | 9.2814e-09 | 19.77 |  | 3.3147e-07 | 19.77 |  | 5.9692e-06
| 19.98 |  | 6.6321e-09 | 19.98 |  | 2.6523e-09 | 19.98 |  | 7.731e-09 | 19.777 |  | 7.5063e-08 | 19.777 |  | 5.9215e-08 | 19.777 |  | 1.2264e-05
| 19.987 |  | 2.4745e-09 | 19.987 |  | 1.5972e-10 | 19.987 |  | 9.3366e-09 | 19.784 |  | 3.5301e-07 | 19.784 |  | 4.3294e-08 | 19.784 |  | 3.5056e-06
| 19.993 |  | 1.617e-09 | 19.993 |  | 1.8738e-09 | 19.993 |  | 1.2448e-08 | 19.79 |  | 2.8237e-07 | 19.79 |  | 6.4223e-08 | 19.79 |  | 2.2235e-06
| 20 |  | 5.5707e-09 | 20 |  | 1.6087e-08 | 20 |  | 6.9027e-09 | 19.797 |  | 2.2654e-09 | 19.797 |  | 3.2945e-08 | 19.797 |  | 2.7514e-06
| 20.007 |  | 6.3649e-09 | 20.007 |  | 1.1796e-08 | 20.007 |  | 3.98e-09 | 19.803 |  | 7.5842e-08 | 19.803 |  | 5.1446e-08 | 19.803 |  | 2.2731e-06
| 20.013 |  | 9.7183e-09 | 20.013 |  | 4.7215e-09 | 20.013 |  | 6.7479e-09 | 19.81 |  | 1.2898e-07 | 19.81 |  | 4.4151e-08 | 19.81 |  | 2.4886e-06
| 20.02 |  | 3.4251e-09 | 20.02 |  | 2.8263e-08 | 20.02 |  | 5.3905e-09 | 19.817 |  | 1.5998e-07 | 19.817 |  | 1.5539e-08 | 19.817 |  | 2.3463e-06
| 20.027 |  | 4.2937e-09 | 20.027 |  | 9.5715e-09 | 20.027 |  | 8.0832e-09 | 19.823 |  | 1.3477e-08 | 19.823 |  | 4.2736e-08 | 19.823 |  | 4.7236e-06
| 20.034 |  | 8.293e-09 | 20.034 |  | 4.8039e-09 | 20.034 |  | 7.0937e-09 | 19.83 |  | 1.9885e-07 | 19.83 |  | 2.2835e-08 | 19.83 |  | 6.4848e-07
| 20.04 |  | 4.9886e-09 | 20.04 |  | 1.2003e-08 | 20.04 |  | 4.3186e-09 | 19.836 |  | 3.644e-07 | 19.836 |  | 7.6645e-09 | 19.836 |  | 7.4652e-08
| 20.047 |  | 3.505e-09 | 20.047 |  | 4.4996e-09 | 20.047 |  | 4.8894e-10 | 19.843 |  | 2.796e-07 | 19.843 |  | 2.8714e-08 | 19.843 |  | 1.7302e-07
| 20.054 |  | 4.4691e-09 | 20.054 |  | 2.2619e-09 | 20.054 |  | 1.2557e-08 | 19.85 |  | 9.5972e-08 | 19.85 |  | 3.6845e-08 | 19.85 |  | 1.4015e-07
| 20.06 |  | 1.508e-09 | 20.06 |  | 8.876e-10 | 20.06 |  | 8.2949e-09 | 19.856 |  | 3.7818e-08 | 19.856 |  | 1.8566e-07 | 19.856 |  | 1.2738e-07
| 20.067 |  | 5.3783e-09 | 20.067 |  | 8.6675e-10 | 20.067 |  | 8.1314e-11 | 19.863 |  | 1.3698e-07 | 19.863 |  | 6.3811e-08 | 19.863 |  | 3.4899e-07
| 20.074 |  | 1.7084e-08 | 20.074 |  | 2.5755e-10 | 20.074 |  | 4.5193e-09 | 19.87 |  | 2.3286e-07 | 19.87 |  | 7.003e-08 | 19.87 |  | 3.8219e-07
| 20.08 |  | 2.1836e-08 | 20.08 |  | 1.1458e-09 | 20.08 |  | 4.773e-09 | 19.876 |  | 4.8322e-09 | 19.876 |  | 1.2358e-07 | 19.876 |  | 1.0001e-07
| 20.087 |  | 5.2934e-09 | 20.087 |  | 1.6526e-09 | 20.087 |  | 1.1371e-09 | 19.883 |  | 7.9521e-08 | 19.883 |  | 2.7332e-07 | 19.883 |  | 2.1483e-06
| 20.094 |  | 1.8081e-09 | 20.094 |  | 2.4287e-09 | 20.094 |  | 1.5258e-09 | 19.889 |  | 2.1606e-08 | 19.889 |  | 2.4712e-07 | 19.889 |  | 7.2717e-07
| 20.1 |  | 8.4298e-09 | 20.1 |  | 6.5599e-09 | 20.1 |  | 9.9403e-09 | 19.896 |  | 5.5654e-08 | 19.896 |  | 5.9115e-08 | 19.896 |  | 1.7601e-06
| 20.107 |  | 7.4818e-09 | 20.107 |  | 2.5008e-09 | 20.107 |  | 6.766e-09 | 19.903 |  | 1.4227e-07 | 19.903 |  | 2.2267e-07 | 19.903 |  | 3.3057e-06
| 20.114 |  | 4.0312e-09 | 20.114 |  | 3.3819e-09 | 20.114 |  | 7.1594e-09 | 19.909 |  | 3.1619e-08 | 19.909 |  | 1.2578e-07 | 19.909 |  | 9.4488e-07
| 20.12 |  | 4.6549e-09 | 20.12 |  | 2.5609e-09 | 20.12 |  | 2.5389e-09 | 19.916 |  | 7.0578e-08 | 19.916 |  | 1.1293e-07 | 19.916 |  | 1.3031e-05
| 20.127 |  | 8.0911e-09 | 20.127 |  | 2.4236e-09 | 20.127 |  | 8.6297e-09 | 19.923 |  | 2.8569e-07 | 19.923 |  | 5.9901e-08 | 19.923 |  | 9.0659e-06
| 20.134 |  | 1.1816e-08 | 20.134 |  | 4.6891e-09 | 20.134 |  | 1.0667e-08 | 19.929 |  | 3.1851e-07 | 19.929 |  | 7.9457e-08 | 19.929 |  | 1.0185e-06
| 20.141 |  | 3.5869e-09 | 20.141 |  | 1.1447e-08 | 20.141 |  | 1.1366e-08 | 19.936 |  | 7.2107e-08 | 19.936 |  | 1.1824e-07 | 19.936 |  | 1.6059e-06
| 20.147 |  | 5.6845e-09 | 20.147 |  | 1.4163e-08 | 20.147 |  | 1.037e-08 | 19.942 |  | 6.7579e-08 | 19.942 |  | 7.1491e-08 | 19.942 |  | 5.6733e-06
| 20.154 |  | 2.3789e-09 | 20.154 |  | 8.3915e-09 | 20.154 |  | 9.2228e-09 | 19.949 |  | 1.0813e-08 | 19.949 |  | 6.475e-08 | 19.949 |  | 4.7882e-06
| 20.161 |  | 5.089e-09 | 20.161 |  | 1.3013e-08 | 20.161 |  | 1.5773e-08 | 19.956 |  | 6.2792e-08 | 19.956 |  | 3.3926e-09 | 19.956 |  | 3.8169e-06
| 20.167 |  | 3.8711e-09 | 20.167 |  | 1.9306e-08 | 20.167 |  | 1.4278e-08 | 19.962 |  | 1.3338e-07 | 19.962 |  | 2.173e-07 | 19.962 |  | 6.2239e-06
| 20.174 |  | 3.0181e-09 | 20.174 |  | 1.6622e-08 | 20.174 |  | 3.0515e-10 | 19.969 |  | 1.6836e-07 | 19.969 |  | 5.1506e-07 | 19.969 |  | 6.0178e-06
| 20.181 |  | 1.5371e-08 | 20.181 |  | 9.9805e-09 | 20.181 |  | 1.0487e-08 | 19.976 |  | 1.5942e-07 | 19.976 |  | 4.5299e-07 | 19.976 |  | 1.7784e-06
| 20.187 |  | 2.9314e-10 | 20.187 |  | 2.5246e-09 | 20.187 |  | 1.2674e-08 | 19.982 |  | 4.2784e-07 | 19.982 |  | 2.2459e-07 | 19.982 |  | 2.7958e-07
| 20.194 |  | 1.8715e-08 | 20.194 |  | 3.0275e-09 | 20.194 |  | 1.6296e-09 | 19.989 |  | 1.3385e-07 | 19.989 |  | 2.0277e-07 | 19.989 |  | 4.1624e-06
| 20.201 |  | 2.3786e-08 | 20.201 |  | 4.8294e-10 | 20.201 |  | 7.2012e-09 | 19.995 |  | 2.8008e-09 | 19.995 |  | 2.8916e-07 | 19.995 |  | 7.3277e-06
| 20.207 |  | 1.1676e-08 | 20.207 |  | 1.3646e-09 | 20.207 |  | 2.7358e-09 | 20.002 |  | 1.3911e-08 | 20.002 |  | 1.2288e-07 | 20.002 |  | 9.0574e-06
| 20.214 |  | 1.9873e-09 | 20.214 |  | 2.4577e-09 | 20.214 |  | 9.927e-09 | 20.009 |  | 4.6529e-08 | 20.009 |  | 3.2068e-08 | 20.009 |  | 3.5222e-06
| 20.221 |  | 2.2692e-09 | 20.221 |  | 6.4396e-09 | 20.221 |  | 2.9712e-08 | 20.015 |  | 5.6211e-08 | 20.015 |  | 8.0844e-09 | 20.015 |  | 2.7631e-06
| 20.227 |  | 9.2973e-09 | 20.227 |  | 1.1044e-08 | 20.227 |  | 1.3103e-08 | 20.022 |  | 1.0295e-08 | 20.022 |  | 1.0489e-08 | 20.022 |  | 9.8801e-06
| 20.234 |  | 7.7881e-09 | 20.234 |  | 5.6048e-09 | 20.234 |  | 5.3136e-10 | 20.029 |  | 5.0335e-08 | 20.029 |  | 5.9762e-09 | 20.029 |  | 5.4258e-06
| 20.241 |  | 1.4585e-08 | 20.241 |  | 1.8769e-08 | 20.241 |  | 2.5008e-09 | 20.035 |  | 1.4906e-08 | 20.035 |  | 1.25e-07 | 20.035 |  | 4.0309e-06
| 20.248 |  | 2.147e-08 | 20.248 |  | 2.2999e-08 | 20.248 |  | 1.9431e-09 | 20.042 |  | 3.404e-07 | 20.042 |  | 2.6661e-07 | 20.042 |  | 2.0841e-06
| 20.254 |  | 4.2065e-09 | 20.254 |  | 1.1751e-08 | 20.254 |  | 1.7304e-09 | 20.048 |  | 3.0056e-07 | 20.048 |  | 3.7504e-07 | 20.048 |  | 1.7289e-06
| 20.261 |  | 9.8646e-10 | 20.261 |  | 1.2794e-08 | 20.261 |  | 4.4649e-11 | 20.055 |  | 7.9092e-08 | 20.055 |  | 7.8877e-08 | 20.055 |  | 1.6794e-06
| 20.268 |  | 3.579e-10 | 20.268 |  | 7.7831e-10 | 20.268 |  | 1.1132e-10 | 20.062 |  | 9.6362e-08 | 20.062 |  | 2.9468e-09 | 20.062 |  | 7.3469e-06
| 20.274 |  | 8.8893e-10 | 20.274 |  | 4.4231e-10 | 20.274 |  | 2.291e-10 | 20.068 |  | 2.2942e-08 | 20.068 |  | 3.281e-09 | 20.068 |  | 2.0211e-05
| 20.281 |  | 1.1576e-08 | 20.281 |  | 3.0877e-09 | 20.281 |  | 3.5181e-09 | 20.075 |  | 1.0304e-07 | 20.075 |  | 1.8815e-08 | 20.075 |  | 8.3787e-06
| 20.288 |  | 1.8962e-08 | 20.288 |  | 4.7282e-09 | 20.288 |  | 4.6587e-09 | 20.081 |  | 3.6839e-07 | 20.081 |  | 9.1811e-08 | 20.081 |  | 2.6919e-06
| 20.294 |  | 6.7449e-09 | 20.294 |  | 6.0482e-09 | 20.294 |  | 6.7429e-09 | 20.088 |  | 2.1516e-07 | 20.088 |  | 2.3426e-07 | 20.088 |  | 7.7841e-06
| 20.301 |  | 5.0374e-09 | 20.301 |  | 7.3098e-09 | 20.301 |  | 4.3851e-09 | 20.095 |  | 7.1834e-08 | 20.095 |  | 1.4857e-07 | 20.095 |  | 7.7303e-06
| 20.308 |  | 1.5048e-09 | 20.308 |  | 1.1441e-08 | 20.308 |  | 3.3236e-09 | 20.101 |  | 6.2824e-08 | 20.101 |  | 1.339e-07 | 20.101 |  | 9.7792e-06
| 20.314 |  | 2.6388e-09 | 20.314 |  | 3.1846e-09 | 20.314 |  | 2.2753e-09 | 20.108 |  | 1.4064e-07 | 20.108 |  | 5.7264e-08 | 20.108 |  | 5.0002e-06
| 20.321 |  | 3.9109e-09 | 20.321 |  | 4.7986e-09 | 20.321 |  | 1.8777e-08 | 20.115 |  | 8.7665e-08 | 20.115 |  | 1.429e-09 | 20.115 |  | 2.0299e-08
| 20.328 |  | 3.2156e-10 | 20.328 |  | 2.8117e-08 | 20.328 |  | 7.9659e-09 | 20.121 |  | 1.114e-07 | 20.121 |  | 3.8627e-09 | 20.121 |  | 1.5187e-06
| 20.335 |  | 1.4771e-09 | 20.335 |  | 1.6068e-08 | 20.335 |  | 3.2788e-10 | 20.128 |  | 1.2234e-07 | 20.128 |  | 4.3814e-08 | 20.128 |  | 9.0913e-06
| 20.341 |  | 9.1849e-10 | 20.341 |  | 6.3906e-10 | 20.341 |  | 3.8591e-09 | 20.134 |  | 9.8567e-08 | 20.134 |  | 2.762e-08 | 20.134 |  | 3.2772e-06
| 20.348 |  | 1.058e-08 | 20.348 |  | 7.2218e-09 | 20.348 |  | 8.9519e-09 | 20.141 |  | 1.3959e-07 | 20.141 |  | 2.9038e-07 | 20.141 |  | 1.5464e-06
| 20.355 |  | 5.6423e-09 | 20.355 |  | 9.5684e-10 | 20.355 |  | 2.6986e-09 | 20.148 |  | 1.0506e-08 | 20.148 |  | 9.3123e-08 | 20.148 |  | 2.9447e-06
| 20.361 |  | 2.2499e-08 | 20.361 |  | 7.7594e-09 | 20.361 |  | 1.3888e-10 | 20.154 |  | 7.3087e-08 | 20.154 |  | 4.3061e-08 | 20.154 |  | 5.1457e-06
| 20.368 |  | 7.2814e-09 | 20.368 |  | 2.3603e-09 | 20.368 |  | 3.9899e-09 | 20.161 |  | 1.6131e-07 | 20.161 |  | 2.4425e-07 | 20.161 |  | 3.7342e-07
| 20.375 |  | 4.1415e-11 | 20.375 |  | 1.2367e-09 | 20.375 |  | 2.6517e-09 | 20.168 |  | 1.7444e-07 | 20.168 |  | 2.6446e-07 | 20.168 |  | 9.2759e-06
| 20.381 |  | 2.0428e-09 | 20.381 |  | 3.7725e-09 | 20.381 |  | 8.2537e-10 | 20.174 |  | 1.211e-07 | 20.174 |  | 1.8899e-07 | 20.174 |  | 9.7771e-06
| 20.388 |  | 7.2163e-09 | 20.388 |  | 1.1744e-08 | 20.388 |  | 5.2795e-09 | 20.181 |  | 1.0145e-07 | 20.181 |  | 1.0214e-07 | 20.181 |  | 1.4462e-06
| 20.395 |  | 8.8815e-10 | 20.395 |  | 8.6686e-09 | 20.395 |  | 1.5792e-09 | 20.187 |  | 1.5593e-07 | 20.187 |  | 1.1117e-07 | 20.187 |  | 1.6914e-06
| 20.401 |  | 8.7177e-09 | 20.401 |  | 7.4136e-09 | 20.401 |  | 2.2229e-09 | 20.194 |  | 1.3127e-07 | 20.194 |  | 9.1649e-08 | 20.194 |  | 4.6343e-06
| 20.408 |  | 3.9205e-09 | 20.408 |  | 8.2324e-11 | 20.408 |  | 7.3412e-09 | 20.201 |  | 2.7105e-07 | 20.201 |  | 3.2707e-08 | 20.201 |  | 1.5328e-06
| 20.415 |  | 2.092e-09 | 20.415 |  | 1.1128e-08 | 20.415 |  | 7.4728e-09 | 20.207 |  | 1.5219e-08 | 20.207 |  | 4.5127e-09 | 20.207 |  | 2.9011e-06
| 20.421 |  | 6.7476e-09 | 20.421 |  | 4.4143e-09 | 20.421 |  | 2.3663e-09 | 20.214 |  | 1.0875e-07 | 20.214 |  | 7.5837e-08 | 20.214 |  | 3.1654e-06
| 20.428 |  | 1.349e-09 | 20.428 |  | 1.1859e-09 | 20.428 |  | 1.4769e-09 | 20.221 |  | 1.8441e-08 | 20.221 |  | 2.0544e-07 | 20.221 |  | 1.6174e-06
| 20.435 |  | 1.8777e-08 | 20.435 |  | 7.3469e-09 | 20.435 |  | 8.4332e-10 | 20.227 |  | 3.6402e-08 | 20.227 |  | 7.8614e-08 | 20.227 |  | 8.2584e-06
| 20.442 |  | 1.3909e-08 | 20.442 |  | 1.2714e-08 | 20.442 |  | 1.0084e-09 | 20.234 |  | 8.1065e-08 | 20.234 |  | 4.0511e-08 | 20.234 |  | 9.9282e-06
| 20.448 |  | 6.5816e-09 | 20.448 |  | 1.2913e-08 | 20.448 |  | 4.1602e-10 | 20.24 |  | 1.6662e-07 | 20.24 |  | 1.143e-08 | 20.24 |  | 3.7772e-06
| 20.455 |  | 4.5791e-09 | 20.455 |  | 1.0542e-08 | 20.455 |  | 1.6969e-09 | 20.247 |  | 1.1715e-08 | 20.247 |  | 2.2451e-08 | 20.247 |  | 2.1661e-06
| 20.462 |  | 5.1447e-09 | 20.462 |  | 2.2187e-09 | 20.462 |  | 5.4863e-09 | 20.254 |  | 8.3399e-09 | 20.254 |  | 5.1347e-09 | 20.254 |  | 5.8936e-06
| 20.468 |  | 1.6224e-08 | 20.468 |  | 1.3934e-09 | 20.468 |  | 3.1785e-09 | 20.26 |  | 5.2581e-09 | 20.26 |  | 1.1068e-07 | 20.26 |  | 6.6186e-06
| 20.475 |  | 5.9995e-09 | 20.475 |  | 5.8917e-09 | 20.475 |  | 8.6638e-10 | 20.267 |  | 6.7509e-08 | 20.267 |  | 1.2961e-07 | 20.267 |  | 9.0582e-07
| 20.482 |  | 1.4075e-10 | 20.482 |  | 1.4249e-09 | 20.482 |  | 9.3853e-09 | 20.273 |  | 8.2407e-08 | 20.273 |  | 1.2602e-07 | 20.273 |  | 2.4234e-06
| 20.488 |  | 5.4958e-09 | 20.488 |  | 1.3148e-09 | 20.488 |  | 2.348e-08 | 20.28 |  | 3.4476e-08 | 20.28 |  | 3.0908e-07 | 20.28 |  | 5.2809e-06
| 20.495 |  | 6.5836e-09 | 20.495 |  | 4.7024e-09 | 20.495 |  | 1.8688e-08 | 20.287 |  | 6.4807e-09 | 20.287 |  | 2.9901e-07 | 20.287 |  | 1.2483e-06
| 20.502 |  | 1.3273e-09 | 20.502 |  | 3.2871e-09 | 20.502 |  | 6.7172e-09 | 20.293 |  | 6.1066e-09 | 20.293 |  | 9.9733e-08 | 20.293 |  | 2.4819e-06
| 20.508 |  | 1.0414e-08 | 20.508 |  | 5.2386e-09 | 20.508 |  | 1.7622e-08 | 20.3 |  | 2.03e-08 | 20.3 |  | 2.3432e-08 | 20.3 |  | 7.7207e-07
| 20.515 |  | 1.5268e-08 | 20.515 |  | 6.2906e-09 | 20.515 |  | 1.6942e-08 | 20.307 |  | 5.3692e-08 | 20.307 |  | 2.663e-08 | 20.307 |  | 6.0962e-07
| 20.522 |  | 1.6554e-09 | 20.522 |  | 5.287e-09 | 20.522 |  | 3.8971e-09 | 20.313 |  | 8.4721e-08 | 20.313 |  | 1.7246e-07 | 20.313 |  | 2.2806e-06
| 20.528 |  | 5.1058e-10 | 20.528 |  | 1.2148e-09 | 20.528 |  | 1.2873e-09 | 20.32 |  | 5.5089e-08 | 20.32 |  | 2.8872e-07 | 20.32 |  | 4.0747e-06
| 20.535 |  | 1.8827e-09 | 20.535 |  | 5.3504e-10 | 20.535 |  | 7.9885e-09 | 20.326 |  | 8.616e-08 | 20.326 |  | 1.0457e-07 | 20.326 |  | 8.4731e-07
| 20.542 |  | 5.538e-09 | 20.542 |  | 1.8271e-09 | 20.542 |  | 1.5587e-08 | 20.333 |  | 3.2398e-08 | 20.333 |  | 2.3241e-08 | 20.333 |  | 5.008e-06
| 20.549 |  | 8.3917e-09 | 20.549 |  | 1.0162e-09 | 20.549 |  | 8.535e-09 | 20.34 |  | 8.3763e-09 | 20.34 |  | 6.5636e-09 | 20.34 |  | 1.0065e-05
| 20.555 |  | 5.2612e-09 | 20.555 |  | 4.7268e-11 | 20.555 |  | 1.0509e-08 | 20.346 |  | 3.9501e-09 | 20.346 |  | 1.5005e-07 | 20.346 |  | 3.5205e-06
| 20.562 |  | 1.2882e-09 | 20.562 |  | 4.7061e-09 | 20.562 |  | 5.1048e-09 | 20.353 |  | 3.7508e-08 | 20.353 |  | 7.2694e-08 | 20.353 |  | 6.3312e-07
| 20.569 |  | 1.7154e-09 | 20.569 |  | 1.0551e-08 | 20.569 |  | 5.7105e-09 | 20.36 |  | 2.0644e-08 | 20.36 |  | 1.5547e-07 | 20.36 |  | 2.6036e-06
| 20.575 |  | 6.1667e-09 | 20.575 |  | 3.1268e-09 | 20.575 |  | 3.0361e-09 | 20.366 |  | 1.4111e-09 | 20.366 |  | 1.2986e-07 | 20.366 |  | 1.0481e-06
| 20.582 |  | 3.206e-09 | 20.582 |  | 3.8738e-09 | 20.582 |  | 2.3262e-09 | 20.373 |  | 5.031e-09 | 20.373 |  | 1.1765e-08 | 20.373 |  | 9.0474e-07
| 20.589 |  | 1.131e-09 | 20.589 |  | 3.1592e-09 | 20.589 |  | 3.8608e-09 | 20.379 |  | 1.918e-09 | 20.379 |  | 1.0105e-09 | 20.379 |  | 8.0126e-07
| 20.595 |  | 2.8972e-09 | 20.595 |  | 1.2891e-09 | 20.595 |  | 2.7879e-09 | 20.386 |  | 9.7146e-09 | 20.386 |  | 2.6289e-09 | 20.386 |  | 1.2145e-06
| 20.602 |  | 2.5824e-09 | 20.602 |  | 9.0272e-10 | 20.602 |  | 9.3025e-11 | 20.393 |  | 4.5092e-08 | 20.393 |  | 6.6671e-08 | 20.393 |  | 5.9746e-06
| 20.609 |  | 5.5054e-09 | 20.609 |  | 8.316e-09 | 20.609 |  | 1.4306e-09 | 20.399 |  | 6.8644e-08 | 20.399 |  | 1.1596e-07 | 20.399 |  | 1.6287e-05
| 20.615 |  | 3.0691e-10 | 20.615 |  | 1.7379e-08 | 20.615 |  | 1.218e-08 | 20.406 |  | 2.362e-07 | 20.406 |  | 2.7966e-08 | 20.406 |  | 4.3018e-06
| 20.622 |  | 2.0154e-08 | 20.622 |  | 2.0604e-08 | 20.622 |  | 1.3528e-08 | 20.413 |  | 3.999e-07 | 20.413 |  | 3.5816e-08 | 20.413 |  | 5.3431e-07
| 20.629 |  | 1.7501e-08 | 20.629 |  | 2.0735e-08 | 20.629 |  | 7.9906e-09 | 20.419 |  | 1.7333e-07 | 20.419 |  | 2.3413e-08 | 20.419 |  | 3.0493e-06
| 20.636 |  | 1.2339e-08 | 20.636 |  | 2.035e-08 | 20.636 |  | 2.2204e-09 | 20.426 |  | 2.8989e-08 | 20.426 |  | 1.0332e-07 | 20.426 |  | 3.9246e-06
| 20.642 |  | 6.9407e-09 | 20.642 |  | 1.7808e-08 | 20.642 |  | 2.6369e-09 | 20.432 |  | 5.9106e-08 | 20.432 |  | 4.1774e-08 | 20.432 |  | 4.8907e-07
| 20.649 |  | 3.1934e-09 | 20.649 |  | 1.3482e-08 | 20.649 |  | 1.0271e-08 | 20.439 |  | 1.5112e-07 | 20.439 |  | 1.6872e-08 | 20.439 |  | 1.3431e-06
| 20.656 |  | 3.7176e-09 | 20.656 |  | 2.0304e-09 | 20.656 |  | 1.0057e-08 | 20.446 |  | 2.3157e-07 | 20.446 |  | 1.1106e-07 | 20.446 |  | 2.9809e-06
| 20.662 |  | 7.0712e-10 | 20.662 |  | 1.9596e-10 | 20.662 |  | 1.4853e-08 | 20.452 |  | 4.4391e-07 | 20.452 |  | 9.9792e-08 | 20.452 |  | 1.5275e-06
| 20.669 |  | 5.3812e-09 | 20.669 |  | 7.5353e-10 | 20.669 |  | 2.377e-09 | 20.459 |  | 3.1038e-07 | 20.459 |  | 1.7616e-07 | 20.459 |  | 1.094e-06
| 20.676 |  | 4.7698e-09 | 20.676 |  | 2.3135e-09 | 20.676 |  | 3.1463e-09 | 20.465 |  | 2.0657e-07 | 20.465 |  | 2.2073e-07 | 20.465 |  | 7.1642e-07
| 20.682 |  | 5.2993e-09 | 20.682 |  | 8.1717e-09 | 20.682 |  | 3.0223e-09 | 20.472 |  | 3.0268e-07 | 20.472 |  | 7.1636e-08 | 20.472 |  | 1.8652e-06
| 20.689 |  | 5.6856e-09 | 20.689 |  | 1.2925e-08 | 20.689 |  | 5.4257e-09 | 20.479 |  | 2.0862e-07 | 20.479 |  | 2.0521e-08 | 20.479 |  | 2.1027e-06
| 20.696 |  | 3.7341e-09 | 20.696 |  | 6.7413e-09 | 20.696 |  | 2.3989e-08 | 20.485 |  | 4.7311e-08 | 20.485 |  | 3.3249e-07 | 20.485 |  | 7.1124e-07
| 20.702 |  | 1.5274e-09 | 20.702 |  | 5.1612e-10 | 20.702 |  | 1.4699e-08 | 20.492 |  | 6.205e-08 | 20.492 |  | 6.488e-07 | 20.492 |  | 6.43e-07
| 20.709 |  | 7.3357e-09 | 20.709 |  | 4.8116e-09 | 20.709 |  | 2.4149e-09 | 20.499 |  | 6.3157e-08 | 20.499 |  | 1.12e-07 | 20.499 |  | 5.5489e-07
| 20.716 |  | 6.5477e-09 | 20.716 |  | 5.0694e-09 | 20.716 |  | 1.2996e-08 | 20.505 |  | 7.0348e-08 | 20.505 |  | 2.7958e-08 | 20.505 |  | 4.6552e-07
| 20.722 |  | 9.2939e-09 | 20.722 |  | 4.3946e-10 | 20.722 |  | 1.8563e-08 | 20.512 |  | 3.6866e-09 | 20.512 |  | 1.8742e-08 | 20.512 |  | 9.4815e-10
| 20.729 |  | 1.1469e-08 | 20.729 |  | 4.3021e-09 | 20.729 |  | 2.7031e-09 | 20.518 |  | 1.5468e-08 | 20.518 |  | 1.6767e-08 | 20.518 |  | 2.2515e-06
| 20.736 |  | 4.5875e-10 | 20.736 |  | 3.0457e-09 | 20.736 |  | 2.4125e-10 | 20.525 |  | 6.6594e-09 | 20.525 |  | 5.8404e-08 | 20.525 |  | 6.2523e-06
| 20.743 |  | 2.2643e-09 | 20.743 |  | 1.1596e-10 | 20.743 |  | 1.8436e-09 | 20.532 |  | 4.4684e-08 | 20.532 |  | 1.6404e-07 | 20.532 |  | 1.055e-05
| 20.749 |  | 1.1532e-09 | 20.749 |  | 2.5227e-10 | 20.749 |  | 1.9609e-09 | 20.538 |  | 1.3945e-07 | 20.538 |  | 7.415e-08 | 20.538 |  | 1.0201e-05
| 20.756 |  | 2.0148e-10 | 20.756 |  | 4.1751e-09 | 20.756 |  | 2.1666e-08 | 20.545 |  | 2.5183e-08 | 20.545 |  | 1.3299e-07 | 20.545 |  | 2.7177e-06
| 20.763 |  | 1.3521e-08 | 20.763 |  | 5.8286e-09 | 20.763 |  | 1.8288e-08 | 20.552 |  | 1.7182e-07 | 20.552 |  | 5.7216e-08 | 20.552 |  | 1.69e-06
| 20.769 |  | 1.3807e-08 | 20.769 |  | 1.0917e-08 | 20.769 |  | 1.7043e-08 | 20.558 |  | 5.2614e-08 | 20.558 |  | 3.2746e-08 | 20.558 |  | 3.1037e-06
| 20.776 |  | 2.8143e-09 | 20.776 |  | 2.3508e-11 | 20.776 |  | 7.3167e-09 | 20.565 |  | 4.1069e-08 | 20.565 |  | 1.2734e-07 | 20.565 |  | 3.6372e-06
| 20.783 |  | 2.5485e-08 | 20.783 |  | 8.5364e-09 | 20.783 |  | 1.2321e-10 | 20.571 |  | 6.1861e-08 | 20.571 |  | 6.8548e-08 | 20.571 |  | 5.4013e-06
| 20.789 |  | 1.78e-08 | 20.789 |  | 2.954e-09 | 20.789 |  | 9.6692e-10 | 20.578 |  | 2.8908e-07 | 20.578 |  | 5.4555e-09 | 20.578 |  | 4.6654e-06
| 20.796 |  | 5.1926e-11 | 20.796 |  | 2.9852e-09 | 20.796 |  | 1.1764e-09 | 20.585 |  | 7.5784e-08 | 20.585 |  | 4.2728e-08 | 20.585 |  | 2.5966e-06
| 20.803 |  | 3.7914e-09 | 20.803 |  | 8.5225e-10 | 20.803 |  | 9.4134e-10 | 20.591 |  | 1.7617e-08 | 20.591 |  | 9.4873e-09 | 20.591 |  | 1.791e-06
| 20.809 |  | 2.8518e-09 | 20.809 |  | 3.8912e-09 | 20.809 |  | 1.9098e-09 | 20.598 |  | 7.012e-08 | 20.598 |  | 5.8414e-08 | 20.598 |  | 9.324e-07
| 20.816 |  | 1.895e-08 | 20.816 |  | 6.1904e-09 | 20.816 |  | 7.2834e-09 | 20.605 |  | 6.456e-08 | 20.605 |  | 2.2991e-08 | 20.605 |  | 2.8601e-07
| 20.823 |  | 9.8077e-09 | 20.823 |  | 4.2211e-09 | 20.823 |  | 1.5418e-08 | 20.611 |  | 1.8785e-07 | 20.611 |  | 3.4386e-08 | 20.611 |  | 1.5383e-07
| 20.829 |  | 5.99e-09 | 20.829 |  | 1.2206e-08 | 20.829 |  | 2.1241e-09 | 20.618 |  | 2.5587e-07 | 20.618 |  | 3.8181e-08 | 20.618 |  | 3.1905e-07
| 20.836 |  | 2.1404e-08 | 20.836 |  | 5.2232e-09 | 20.836 |  | 6.4129e-09 | 20.624 |  | 9.9885e-08 | 20.624 |  | 7.4133e-08 | 20.624 |  | 3.9618e-07
| 20.843 |  | 1.052e-08 | 20.843 |  | 2.2011e-09 | 20.843 |  | 1.6741e-09 | 20.631 |  | 4.8026e-08 | 20.631 |  | 1.6714e-08 | 20.631 |  | 1.6861e-06
| 20.85 |  | 1.3636e-08 | 20.85 |  | 1.1579e-09 | 20.85 |  | 1.7166e-09 | 20.638 |  | 3.6868e-08 | 20.638 |  | 2.2734e-07 | 20.638 |  | 1.5373e-06
| 20.856 |  | 2.4791e-08 | 20.856 |  | 1.5711e-10 | 20.856 |  | 4.4791e-09 | 20.644 |  | 6.6555e-09 | 20.644 |  | 2.3697e-07 | 20.644 |  | 1.8102e-06
| 20.863 |  | 1.2489e-08 | 20.863 |  | 3.4575e-09 | 20.863 |  | 5.9897e-09 | 20.651 |  | 5.9246e-09 | 20.651 |  | 1.5854e-08 | 20.651 |  | 3.8848e-06
| 20.87 |  | 3.4642e-09 | 20.87 |  | 5.329e-09 | 20.87 |  | 5.0704e-09 | 20.657 |  | 3.4612e-08 | 20.657 |  | 1.3087e-07 | 20.657 |  | 1.7415e-06
| 20.876 |  | 1.042e-08 | 20.876 |  | 5.523e-09 | 20.876 |  | 6.0132e-09 | 20.664 |  | 1.6864e-07 | 20.664 |  | 1.1579e-07 | 20.664 |  | 5.7349e-08
| 20.883 |  | 1.1792e-08 | 20.883 |  | 1.0313e-08 | 20.883 |  | 8.1455e-09 | 20.671 |  | 6.3946e-08 | 20.671 |  | 1.4942e-07 | 20.671 |  | 1.5713e-06
| 20.89 |  | 1.2933e-08 | 20.89 |  | 2.5865e-09 | 20.89 |  | 3.0857e-09 | 20.677 |  | 7.1478e-08 | 20.677 |  | 9.177e-08 | 20.677 |  | 6.6005e-06
| 20.896 |  | 7.6798e-10 | 20.896 |  | 9.1841e-10 | 20.896 |  | 9.2635e-09 | 20.684 |  | 5.2775e-08 | 20.684 |  | 1.2934e-08 | 20.684 |  | 3.3068e-06
| 20.903 |  | 7.6694e-10 | 20.903 |  | 6.2463e-09 | 20.903 |  | 2.9051e-09 | 20.691 |  | 8.5995e-08 | 20.691 |  | 1.0838e-08 | 20.691 |  | 7.9552e-07
| 20.91 |  | 6.5201e-09 | 20.91 |  | 1.8336e-08 | 20.91 |  | 3.4127e-10 | 20.697 |  | 2.6934e-07 | 20.697 |  | 1.5097e-07 | 20.697 |  | 1.8192e-07
| 20.916 |  | 8.4302e-09 | 20.916 |  | 5.9626e-09 | 20.916 |  | 3.144e-09 | 20.704 |  | 1.0102e-07 | 20.704 |  | 9.5646e-08 | 20.704 |  | 3.2607e-07
| 20.923 |  | 2.4356e-09 | 20.923 |  | 1.5268e-09 | 20.923 |  | 6.1642e-09 | 20.71 |  | 1.7668e-07 | 20.71 |  | 2.8029e-07 | 20.71 |  | 6.0326e-06
| 20.93 |  | 2.5773e-09 | 20.93 |  | 1.456e-08 | 20.93 |  | 3.0929e-09 | 20.717 |  | 1.4604e-07 | 20.717 |  | 4.6675e-08 | 20.717 |  | 4.4156e-06
| 20.937 |  | 4.191e-09 | 20.937 |  | 9.2721e-09 | 20.937 |  | 6.9957e-09 | 20.724 |  | 1.1656e-07 | 20.724 |  | 8.7262e-08 | 20.724 |  | 1.5406e-06
| 20.943 |  | 4.7198e-09 | 20.943 |  | 3.1558e-09 | 20.943 |  | 6.5222e-10 | 20.73 |  | 3.9582e-07 | 20.73 |  | 3.5619e-07 | 20.73 |  | 3.4096e-06
| 20.95 |  | 1.3003e-09 | 20.95 |  | 3.0054e-09 | 20.95 |  | 4.5769e-09 | 20.737 |  | 1.1339e-07 | 20.737 |  | 8.1136e-08 | 20.737 |  | 1.3563e-07
| 20.957 |  | 3.8591e-09 | 20.957 |  | 8.1864e-09 | 20.957 |  | 5.3776e-09 | 20.744 |  | 9.0937e-08 | 20.744 |  | 2.3581e-07 | 20.744 |  | 1.1846e-06
| 20.963 |  | 1.4137e-09 | 20.963 |  | 6.9072e-09 | 20.963 |  | 3.4497e-09 | 20.75 |  | 1.3174e-07 | 20.75 |  | 5.3816e-08 | 20.75 |  | 1.3032e-07
| 20.97 |  | 2.5246e-09 | 20.97 |  | 6.7569e-09 | 20.97 |  | 5.196e-09 | 20.757 |  | 9.3967e-08 | 20.757 |  | 6.3424e-08 | 20.757 |  | 5.1415e-07
| 20.977 |  | 8.5602e-09 | 20.977 |  | 1.5004e-08 | 20.977 |  | 4.3896e-09 | 20.763 |  | 1.2105e-07 | 20.763 |  | 1.1343e-07 | 20.763 |  | 3.326e-07
| 20.983 |  | 2.0333e-08 | 20.983 |  | 8.6794e-09 | 20.983 |  | 2.1304e-09 | 20.77 |  | 2.6305e-07 | 20.77 |  | 1.0462e-07 | 20.77 |  | 1.4692e-07
| 20.99 |  | 8.854e-09 | 20.99 |  | 8.3682e-09 | 20.99 |  | 2.7011e-10 | 20.777 |  | 3.0708e-07 | 20.777 |  | 8.4768e-08 | 20.777 |  | 1.1826e-06
| 20.997 |  | 7.1376e-09 | 20.997 |  | 1.0695e-08 | 20.997 |  | 6.1693e-10 | 20.783 |  | 1.3323e-07 | 20.783 |  | 1.336e-07 | 20.783 |  | 2.4381e-06
| 21.003 |  | 5.1429e-09 | 21.003 |  | 2.2874e-08 | 21.003 |  | 3.6668e-09 | 20.79 |  | 2.7619e-08 | 20.79 |  | 5.7079e-08 | 20.79 |  | 2.7885e-06
| 21.01 |  | 2.6931e-09 | 21.01 |  | 8.0228e-09 | 21.01 |  | 1.2011e-08 | 20.797 |  | 7.0206e-08 | 20.797 |  | 2.9803e-08 | 20.797 |  | 7.7127e-07
| 21.017 |  | 3.046e-08 | 21.017 |  | 3.3106e-10 | 21.017 |  | 1.4441e-08 | 20.803 |  | 7.711e-08 | 20.803 |  | 2.2257e-08 | 20.803 |  | 1.4793e-06
| 21.023 |  | 1.3199e-08 | 21.023 |  | 2.705e-09 | 21.023 |  | 3.8596e-09 | 20.81 |  | 9.2096e-08 | 20.81 |  | 8.3578e-08 | 20.81 |  | 6.4057e-07
| 21.03 |  | 2.2759e-09 | 21.03 |  | 4.4017e-09 | 21.03 |  | 4.6261e-09 | 20.816 |  | 1.0076e-07 | 20.816 |  | 2.8491e-09 | 20.816 |  | 2.4692e-06
| 21.037 |  | 1.2829e-09 | 21.037 |  | 8.7714e-09 | 21.037 |  | 7.1802e-09 | 20.823 |  | 2.8184e-08 | 20.823 |  | 1.2652e-08 | 20.823 |  | 7.6562e-06
| 21.044 |  | 1.1112e-09 | 21.044 |  | 2.558e-09 | 21.044 |  | 4.2667e-09 | 20.83 |  | 3.7367e-10 | 20.83 |  | 2.2803e-07 | 20.83 |  | 7.1305e-06
| 21.05 |  | 6.7898e-09 | 21.05 |  | 1.6377e-08 | 21.05 |  | 5.502e-09 | 20.836 |  | 5.6258e-08 | 20.836 |  | 4.5036e-07 | 20.836 |  | 5.7476e-06
| 21.057 |  | 7.2882e-10 | 21.057 |  | 9.2654e-09 | 21.057 |  | 1.7289e-09 | 20.843 |  | 1.1422e-07 | 20.843 |  | 1.993e-07 | 20.843 |  | 2.6025e-06
| 21.064 |  | 1.4636e-08 | 21.064 |  | 1.3103e-08 | 21.064 |  | 2.4016e-10 | 20.85 |  | 6.8081e-08 | 20.85 |  | 1.6121e-07 | 20.85 |  | 1.954e-06
| 21.07 |  | 9.6366e-09 | 21.07 |  | 4.705e-09 | 21.07 |  | 3.4838e-09 | 20.856 |  | 5.5506e-08 | 20.856 |  | 1.9508e-07 | 20.856 |  | 7.664e-07
| 21.077 |  | 3.1056e-09 | 21.077 |  | 7.9181e-10 | 21.077 |  | 2.2484e-08 | 20.863 |  | 6.2133e-08 | 20.863 |  | 1.1608e-07 | 20.863 |  | 7.5278e-07
| 21.084 |  | 1.276e-09 | 21.084 |  | 1.8297e-08 | 21.084 |  | 3.4896e-08 | 20.869 |  | 1.293e-07 | 20.869 |  | 1.627e-08 | 20.869 |  | 1.6431e-06
| 21.09 |  | 1.0971e-09 | 21.09 |  | 6.8331e-09 | 21.09 |  | 4.0012e-08 | 20.876 |  | 2.6822e-07 | 20.876 |  | 1.9273e-07 | 20.876 |  | 1.0405e-06
| 21.097 |  | 2.6638e-09 | 21.097 |  | 2.0803e-09 | 21.097 |  | 2.7852e-08 | 20.883 |  | 2.5292e-07 | 20.883 |  | 5.0169e-08 | 20.883 |  | 1.9758e-07
| 21.104 |  | 3.1388e-09 | 21.104 |  | 5.5108e-10 | 21.104 |  | 6.3233e-09 | 20.889 |  | 5.2471e-08 | 20.889 |  | 1.7432e-08 | 20.889 |  | 4.0059e-07
| 21.11 |  | 2.3792e-09 | 21.11 |  | 2.317e-09 | 21.11 |  | 2.1196e-10 | 20.896 |  | 4.1921e-08 | 20.896 |  | 7.4136e-09 | 20.896 |  | 1.1757e-06
| 21.117 |  | 7.102e-09 | 21.117 |  | 3.042e-09 | 21.117 |  | 2.6521e-10 | 20.902 |  | 9.6953e-08 | 20.902 |  | 8.5928e-08 | 20.902 |  | 6.6565e-06
| 21.124 |  | 1.0057e-08 | 21.124 |  | 6.5657e-09 | 21.124 |  | 6.4353e-10 | 20.909 |  | 2.7545e-07 | 20.909 |  | 1.7369e-07 | 20.909 |  | 1.2914e-06
| 21.13 |  | 1.5003e-08 | 21.13 |  | 5.2712e-09 | 21.13 |  | 4.5375e-09 | 20.916 |  | 1.6916e-07 | 20.916 |  | 1.5788e-07 | 20.916 |  | 1.6627e-06
| 21.137 |  | 6.0032e-09 | 21.137 |  | 1.8987e-09 | 21.137 |  | 3.7627e-09 | 20.922 |  | 1.6079e-08 | 20.922 |  | 2.484e-07 | 20.922 |  | 9.0967e-07
| 21.144 |  | 1.9889e-09 | 21.144 |  | 5.5048e-09 | 21.144 |  | 1.4176e-08 | 20.929 |  | 3.3183e-08 | 20.929 |  | 9.8231e-07 | 20.929 |  | 1.4976e-06
| 21.151 |  | 2.6076e-09 | 21.151 |  | 1.1787e-08 | 21.151 |  | 4.3915e-09 | 20.936 |  | 1.186e-08 | 20.936 |  | 6.3327e-07 | 20.936 |  | 2.0773e-06
| 21.157 |  | 3.6733e-10 | 21.157 |  | 9.8303e-10 | 21.157 |  | 6.1952e-09 | 20.942 |  | 7.7572e-08 | 20.942 |  | 1.7317e-07 | 20.942 |  | 1.8885e-06
| 21.164 |  | 1.8889e-09 | 21.164 |  | 1.9185e-08 | 21.164 |  | 7.6063e-09 | 20.949 |  | 1.2778e-07 | 20.949 |  | 5.6277e-08 | 20.949 |  | 3.7839e-06
| 21.171 |  | 1.3393e-08 | 21.171 |  | 2.905e-08 | 21.171 |  | 8.1246e-09 | 20.955 |  | 1.9647e-08 | 20.955 |  | 1.9114e-08 | 20.955 |  | 2.4759e-06
| 21.177 |  | 1.496e-08 | 21.177 |  | 6.7019e-09 | 21.177 |  | 1.2378e-08 | 20.962 |  | 1.4675e-07 | 20.962 |  | 7.3683e-09 | 20.962 |  | 2.8208e-06
| 21.184 |  | 1.0344e-08 | 21.184 |  | 1.9078e-09 | 21.184 |  | 4.0879e-10 | 20.969 |  | 5.195e-08 | 20.969 |  | 1.1265e-07 | 20.969 |  | 5.9827e-06
| 21.191 |  | 2.7839e-09 | 21.191 |  | 6.3178e-10 | 21.191 |  | 1.6456e-08 | 20.975 |  | 6.5663e-08 | 20.975 |  | 3.0613e-08 | 20.975 |  | 5.4652e-06
| 21.197 |  | 8.4473e-09 | 21.197 |  | 1.1884e-08 | 21.197 |  | 3.0128e-08 | 20.982 |  | 6.6477e-08 | 20.982 |  | 3.3491e-08 | 20.982 |  | 1.3315e-06
| 21.204 |  | 1.2092e-08 | 21.204 |  | 3.0424e-08 | 21.204 |  | 1.8984e-08 | 20.989 |  | 1.9717e-08 | 20.989 |  | 4.9758e-08 | 20.989 |  | 2.7913e-06
| 21.211 |  | 6.8023e-09 | 21.211 |  | 1.1692e-08 | 21.211 |  | 5.8674e-09 | 20.995 |  | 1.9907e-08 | 20.995 |  | 2.1279e-07 | 20.995 |  | 4.0073e-06
| 21.217 |  | 4.4878e-09 | 21.217 |  | 6.377e-09 | 21.217 |  | 2.3206e-09 | 21.002 |  | 1.0084e-08 | 21.002 |  | 2.895e-09 | 21.002 |  | 3.2822e-06
| 21.224 |  | 3.5906e-09 | 21.224 |  | 2.6563e-08 | 21.224 |  | 1.29e-08 | 21.008 |  | 3.0433e-08 | 21.008 |  | 1.6425e-07 | 21.008 |  | 6.2616e-06
| 21.231 |  | 2.5645e-09 | 21.231 |  | 8.7734e-09 | 21.231 |  | 1.605e-08 | 21.015 |  | 1.1058e-08 | 21.015 |  | 1.249e-07 | 21.015 |  | 4.5789e-06
| 21.238 |  | 2.4569e-10 | 21.238 |  | 7.0479e-09 | 21.238 |  | 2.2383e-09 | 21.022 |  | 1.1246e-07 | 21.022 |  | 5.9699e-08 | 21.022 |  | 3.0705e-06
| 21.244 |  | 1.967e-08 | 21.244 |  | 8.7151e-09 | 21.244 |  | 5.0998e-09 | 21.028 |  | 2.8566e-07 | 21.028 |  | 3.439e-08 | 21.028 |  | 4.7582e-07
| 21.251 |  | 1.1167e-08 | 21.251 |  | 1.2203e-08 | 21.251 |  | 6.0628e-09 | 21.035 |  | 1.7787e-07 | 21.035 |  | 4.7643e-08 | 21.035 |  | 1.6087e-06
| 21.258 |  | 1.3071e-08 | 21.258 |  | 1.7656e-08 | 21.258 |  | 1.8741e-09 | 21.042 |  | 3.1619e-08 | 21.042 |  | 8.3151e-09 | 21.042 |  | 3.0715e-06
| 21.264 |  | 1.6466e-08 | 21.264 |  | 2.2334e-08 | 21.264 |  | 8.3549e-09 | 21.048 |  | 4.9667e-08 | 21.048 |  | 1.4244e-07 | 21.048 |  | 1.6272e-07
| 21.271 |  | 1.0173e-08 | 21.271 |  | 1.2467e-08 | 21.271 |  | 1.6315e-08 | 21.055 |  | 1.0975e-07 | 21.055 |  | 1.6181e-07 | 21.055 |  | 9.8989e-07
| 21.278 |  | 5.3306e-09 | 21.278 |  | 4.046e-09 | 21.278 |  | 2.0064e-08 | 21.061 |  | 2.6204e-07 | 21.061 |  | 8.8598e-08 | 21.061 |  | 5.2136e-07
| 21.284 |  | 2.7069e-09 | 21.284 |  | 2.6772e-09 | 21.284 |  | 1.5358e-08 | 21.068 |  | 1.2088e-07 | 21.068 |  | 2.0739e-07 | 21.068 |  | 6.6132e-07
| 21.291 |  | 1.315e-08 | 21.291 |  | 1.9638e-09 | 21.291 |  | 1.5348e-08 | 21.075 |  | 7.7567e-09 | 21.075 |  | 1.2315e-07 | 21.075 |  | 2.0524e-06
| 21.298 |  | 1.2506e-08 | 21.298 |  | 6.2789e-09 | 21.298 |  | 2.571e-08 | 21.081 |  | 3.2232e-08 | 21.081 |  | 1.5867e-07 | 21.081 |  | 7.1593e-07
| 21.304 |  | 1.7578e-09 | 21.304 |  | 3.0625e-09 | 21.304 |  | 4.0608e-08 | 21.088 |  | 2.9259e-08 | 21.088 |  | 9.0766e-08 | 21.088 |  | 1.3937e-06
| 21.311 |  | 2.5654e-08 | 21.311 |  | 7.8413e-09 | 21.311 |  | 7.1002e-09 | 21.094 |  | 1.0501e-07 | 21.094 |  | 2.9269e-09 | 21.094 |  | 2.79e-06
| 21.318 |  | 1.4268e-08 | 21.318 |  | 9.6149e-09 | 21.318 |  | 2.4013e-09 | 21.101 |  | 1.0917e-07 | 21.101 |  | 7.322e-08 | 21.101 |  | 3.6131e-06
| 21.324 |  | 7.1899e-09 | 21.324 |  | 8.0424e-10 | 21.324 |  | 2.1516e-09 | 21.108 |  | 1.3793e-08 | 21.108 |  | 2.7519e-07 | 21.108 |  | 3.4563e-06
| 21.331 |  | 6.8828e-09 | 21.331 |  | 2.6695e-09 | 21.331 |  | 3.3256e-09 | 21.114 |  | 3.7915e-08 | 21.114 |  | 6.0402e-08 | 21.114 |  | 2.3046e-07
| 21.338 |  | 1.0471e-08 | 21.338 |  | 2.2041e-11 | 21.338 |  | 9.6988e-09 | 21.121 |  | 1.8417e-07 | 21.121 |  | 2.3938e-07 | 21.121 |  | 4.6323e-06
| 21.345 |  | 7.0043e-10 | 21.345 |  | 4.9672e-09 | 21.345 |  | 9.2617e-10 | 21.128 |  | 1.9333e-07 | 21.128 |  | 3.2087e-07 | 21.128 |  | 5.671e-06
| 21.351 |  | 1.673e-09 | 21.351 |  | 1.2651e-08 | 21.351 |  | 3.2077e-10 | 21.134 |  | 7.6712e-08 | 21.134 |  | 1.5606e-07 | 21.134 |  | 5.269e-06
| 21.358 |  | 1.0205e-09 | 21.358 |  | 3.6698e-09 | 21.358 |  | 3.0661e-09 | 21.141 |  | 2.1605e-08 | 21.141 |  | 8.4166e-08 | 21.141 |  | 1.6279e-06
| 21.365 |  | 1.1779e-08 | 21.365 |  | 4.6077e-09 | 21.365 |  | 1.7991e-09 | 21.147 |  | 1.7999e-07 | 21.147 |  | 7.2277e-08 | 21.147 |  | 2.381e-06
| 21.371 |  | 1.3275e-08 | 21.371 |  | 1.6071e-08 | 21.371 |  | 3.4747e-10 | 21.154 |  | 2.6464e-07 | 21.154 |  | 1.6957e-07 | 21.154 |  | 2.2564e-06
| 21.378 |  | 6.6664e-09 | 21.378 |  | 2.7646e-09 | 21.378 |  | 7.7306e-10 | 21.161 |  | 1.0269e-07 | 21.161 |  | 9.9827e-08 | 21.161 |  | 3.2111e-07
| 21.385 |  | 5.9377e-09 | 21.385 |  | 1.0728e-09 | 21.385 |  | 2.7229e-09 | 21.167 |  | 2.2742e-08 | 21.167 |  | 2.06e-08 | 21.167 |  | 3.5193e-07
| 21.391 |  | 1.9344e-09 | 21.391 |  | 1.2893e-09 | 21.391 |  | 6.0173e-09 | 21.174 |  | 4.1417e-09 | 21.174 |  | 1.2615e-07 | 21.174 |  | 1.9231e-06
| 21.398 |  | 2.5514e-09 | 21.398 |  | 1.9676e-09 | 21.398 |  | 4.1057e-09 | 21.181 |  | 1.619e-08 | 21.181 |  | 2.1992e-07 | 21.181 |  | 6.4882e-06
| 21.405 |  | 2.0685e-09 | 21.405 |  | 1.5382e-08 | 21.405 |  | 1.3111e-09 | 21.187 |  | 7.546e-08 | 21.187 |  | 2.2883e-07 | 21.187 |  | 9.6462e-07
| 21.411 |  | 1.1914e-08 | 21.411 |  | 5.7065e-09 | 21.411 |  | 1.8178e-09 | 21.194 |  | 3.0146e-07 | 21.194 |  | 1.0419e-07 | 21.194 |  | 1.4327e-07
| 21.418 |  | 1.5546e-08 | 21.418 |  | 1.4034e-09 | 21.418 |  | 1.4901e-08 | 21.2 |  | 3.6779e-07 | 21.2 |  | 2.3658e-07 | 21.2 |  | 3.7977e-07
| 21.425 |  | 2.7332e-10 | 21.425 |  | 9.2966e-11 | 21.425 |  | 6.684e-09 | 21.207 |  | 1.6603e-07 | 21.207 |  | 4.9215e-08 | 21.207 |  | 4.841e-07
| 21.431 |  | 6.2685e-11 | 21.431 |  | 1.2811e-09 | 21.431 |  | 3.2574e-09 | 21.214 |  | 1.2757e-07 | 21.214 |  | 1.8255e-07 | 21.214 |  | 6.0903e-07
| 21.438 |  | 4.8786e-09 | 21.438 |  | 1.0082e-08 | 21.438 |  | 1.5054e-09 | 21.22 |  | 1.9869e-07 | 21.22 |  | 7.0131e-08 | 21.22 |  | 2.2958e-06
| 21.445 |  | 1.8113e-08 | 21.445 |  | 6.8e-09 | 21.445 |  | 1.5435e-08 | 21.227 |  | 1.5631e-07 | 21.227 |  | 2.2374e-09 | 21.227 |  | 1.0736e-06
| 21.452 |  | 2.0067e-08 | 21.452 |  | 1.7812e-09 | 21.452 |  | 3.6815e-08 | 21.234 |  | 6.5268e-08 | 21.234 |  | 8.4415e-08 | 21.234 |  | 1.2477e-06
| 21.458 |  | 2.4476e-08 | 21.458 |  | 6.3108e-09 | 21.458 |  | 3.3595e-08 | 21.24 |  | 1.5471e-07 | 21.24 |  | 1.1219e-07 | 21.24 |  | 4.2577e-07
| 21.465 |  | 3.5471e-08 | 21.465 |  | 1.8317e-08 | 21.465 |  | 1.4144e-08 | 21.247 |  | 2.8733e-07 | 21.247 |  | 2.2099e-07 | 21.247 |  | 1.7674e-06
| 21.472 |  | 1.6814e-08 | 21.472 |  | 2.3788e-08 | 21.472 |  | 3.2996e-09 | 21.253 |  | 1.3631e-07 | 21.253 |  | 6.8921e-08 | 21.253 |  | 3.9609e-06
| 21.478 |  | 1.9229e-08 | 21.478 |  | 1.8163e-08 | 21.478 |  | 7.491e-09 | 21.26 |  | 5.8817e-08 | 21.26 |  | 2.7519e-07 | 21.26 |  | 7.0402e-07
| 21.485 |  | 1.3783e-08 | 21.485 |  | 8.5592e-09 | 21.485 |  | 2.727e-09 | 21.267 |  | 1.4273e-08 | 21.267 |  | 1.5813e-07 | 21.267 |  | 2.3377e-07
| 21.492 |  | 4.517e-09 | 21.492 |  | 1.1204e-08 | 21.492 |  | 1.2032e-09 | 21.273 |  | 5.0994e-08 | 21.273 |  | 1.0713e-07 | 21.273 |  | 7.4458e-07
| 21.498 |  | 8.4525e-10 | 21.498 |  | 6.1141e-09 | 21.498 |  | 8.2155e-10 | 21.28 |  | 1.3291e-07 | 21.28 |  | 5.1754e-08 | 21.28 |  | 2.7836e-06
| 21.505 |  | 1.3222e-09 | 21.505 |  | 2.5925e-10 | 21.505 |  | 1.0006e-09 | 21.286 |  | 9.8008e-08 | 21.286 |  | 9.8058e-09 | 21.286 |  | 1.3632e-06
| 21.512 |  | 4.6808e-09 | 21.512 |  | 3.1274e-09 | 21.512 |  | 7.0506e-09 | 21.293 |  | 1.4846e-07 | 21.293 |  | 1.5975e-08 | 21.293 |  | 5.311e-06
| 21.518 |  | 2.5769e-09 | 21.518 |  | 2.6588e-09 | 21.518 |  | 8.9025e-09 | 21.3 |  | 2.2638e-07 | 21.3 |  | 1.9389e-07 | 21.3 |  | 1.4469e-05
| 21.525 |  | 7.5057e-09 | 21.525 |  | 3.4492e-09 | 21.525 |  | 2.409e-08 | 21.306 |  | 5.0476e-08 | 21.306 |  | 2.781e-07 | 21.306 |  | 1.0972e-05
| 21.532 |  | 1.19e-09 | 21.532 |  | 7.1036e-09 | 21.532 |  | 2.795e-09 | 21.313 |  | 1.0932e-07 | 21.313 |  | 8.0268e-09 | 21.313 |  | 7.3108e-06
| 21.539 |  | 1.1897e-08 | 21.539 |  | 6.1446e-09 | 21.539 |  | 1.7872e-08 | 21.32 |  | 4.7892e-08 | 21.32 |  | 9.3145e-08 | 21.32 |  | 3.4709e-06
| 21.545 |  | 1.7465e-08 | 21.545 |  | 6.3634e-10 | 21.545 |  | 3.1092e-08 | 21.326 |  | 3.8129e-08 | 21.326 |  | 9.745e-08 | 21.326 |  | 1.4837e-06
| 21.552 |  | 2.8795e-08 | 21.552 |  | 3.7207e-10 | 21.552 |  | 7.581e-09 | 21.333 |  | 1.1743e-07 | 21.333 |  | 6.8538e-08 | 21.333 |  | 3.5411e-06
| 21.559 |  | 2.1565e-08 | 21.559 |  | 1.0243e-08 | 21.559 |  | 7.5369e-10 | 21.339 |  | 8.6338e-08 | 21.339 |  | 1.5372e-08 | 21.339 |  | 9.8513e-07
| 21.565 |  | 4.827e-09 | 21.565 |  | 2.5472e-08 | 21.565 |  | 2.1754e-10 | 21.346 |  | 1.2171e-07 | 21.346 |  | 2.6605e-08 | 21.346 |  | 7.4633e-07
| 21.572 |  | 9.3646e-09 | 21.572 |  | 6.3646e-09 | 21.572 |  | 2.6571e-09 | 21.353 |  | 1.0614e-07 | 21.353 |  | 1.6445e-07 | 21.353 |  | 5.1871e-06
| 21.579 |  | 3.6163e-09 | 21.579 |  | 4.3686e-11 | 21.579 |  | 2.8576e-09 | 21.359 |  | 5.0453e-08 | 21.359 |  | 1.3709e-08 | 21.359 |  | 6.0972e-06
| 21.585 |  | 2.8068e-09 | 21.585 |  | 9.1594e-09 | 21.585 |  | 1.765e-09 | 21.366 |  | 2.5645e-07 | 21.366 |  | 6.452e-07 | 21.366 |  | 3.4978e-06
| 21.592 |  | 3.6072e-09 | 21.592 |  | 5.1376e-09 | 21.592 |  | 2.5488e-09 | 21.373 |  | 2.0448e-07 | 21.373 |  | 3.5862e-07 | 21.373 |  | 3.5424e-07
| 21.599 |  | 2.6429e-08 | 21.599 |  | 1.1496e-10 | 21.599 |  | 4.8932e-09 | 21.379 |  | 2.5967e-07 | 21.379 |  | 8.9641e-09 | 21.379 |  | 1.3934e-06
| 21.605 |  | 1.7383e-08 | 21.605 |  | 8.3357e-09 | 21.605 |  | 3.4574e-09 | 21.386 |  | 3.2978e-07 | 21.386 |  | 1.6032e-07 | 21.386 |  | 1.9084e-06
| 21.612 |  | 1.9862e-08 | 21.612 |  | 1.4817e-09 | 21.612 |  | 3.5471e-09 | 21.392 |  | 4.8871e-08 | 21.392 |  | 1.2815e-07 | 21.392 |  | 1.9046e-06
| 21.619 |  | 1.7753e-08 | 21.619 |  | 6.2423e-09 | 21.619 |  | 5.2456e-09 | 21.399 |  | 1.2756e-07 | 21.399 |  | 9.4603e-09 | 21.399 |  | 3.369e-06
| 21.625 |  | 4.4036e-09 | 21.625 |  | 8.1439e-09 | 21.625 |  | 5.3496e-10 | 21.406 |  | 8.6728e-08 | 21.406 |  | 9.5718e-08 | 21.406 |  | 1.728e-06
| 21.632 |  | 1.0363e-08 | 21.632 |  | 1.5646e-09 | 21.632 |  | 1.6013e-10 | 21.412 |  | 6.8724e-08 | 21.412 |  | 1.2137e-07 | 21.412 |  | 1.5128e-07
| 21.639 |  | 5.2826e-09 | 21.639 |  | 7.8016e-10 | 21.639 |  | 9.9129e-10 | 21.419 |  | 1.7165e-08 | 21.419 |  | 1.7758e-08 | 21.419 |  | 1.6195e-07
| 21.646 |  | 1.3554e-09 | 21.646 |  | 2.5738e-09 | 21.646 |  | 1.1065e-09 | 21.426 |  | 4.2938e-08 | 21.426 |  | 8.2913e-08 | 21.426 |  | 2.2623e-06
| 21.652 |  | 6.9499e-09 | 21.652 |  | 2.2163e-09 | 21.652 |  | 2.1839e-09 | 21.432 |  | 8.242e-08 | 21.432 |  | 1.3639e-07 | 21.432 |  | 4.6927e-06
| 21.659 |  | 1.5532e-09 | 21.659 |  | 2.886e-09 | 21.659 |  | 7.489e-09 | 21.439 |  | 5.9997e-08 | 21.439 |  | 6.9764e-09 | 21.439 |  | 2.4142e-06
| 21.666 |  | 5.5692e-09 | 21.666 |  | 6.0568e-10 | 21.666 |  | 1.1973e-08 | 21.445 |  | 4.3069e-08 | 21.445 |  | 4.8462e-08 | 21.445 |  | 3.4283e-06
| 21.672 |  | 1.1383e-09 | 21.672 |  | 8.3965e-10 | 21.672 |  | 9.9917e-09 | 21.452 |  | 2.1874e-08 | 21.452 |  | 1.8133e-07 | 21.452 |  | 2.0764e-06
| 21.679 |  | 1.3496e-08 | 21.679 |  | 4.0032e-09 | 21.679 |  | 1.6439e-08 | 21.459 |  | 4.0369e-08 | 21.459 |  | 9.0679e-08 | 21.459 |  | 1.1797e-06
| 21.686 |  | 1.1788e-08 | 21.686 |  | 6.1595e-09 | 21.686 |  | 5.039e-09 | 21.465 |  | 4.8893e-08 | 21.465 |  | 1.4139e-08 | 21.465 |  | 1.1121e-06
| 21.692 |  | 1.5316e-08 | 21.692 |  | 6.8123e-09 | 21.692 |  | 4.2573e-09 | 21.472 |  | 1.0269e-08 | 21.472 |  | 3.1741e-08 | 21.472 |  | 1.2668e-06
| 21.699 |  | 3.7882e-09 | 21.699 |  | 5.9535e-09 | 21.699 |  | 1.8004e-08 | 21.479 |  | 2.3846e-08 | 21.479 |  | 8.0516e-08 | 21.479 |  | 6.2765e-06
| 21.706 |  | 6.4345e-10 | 21.706 |  | 2.9679e-10 | 21.706 |  | 8.8978e-09 | 21.485 |  | 1.7836e-07 | 21.485 |  | 2.4697e-07 | 21.485 |  | 9.4763e-06
| 21.712 |  | 7.2528e-09 | 21.712 |  | 1.3719e-09 | 21.712 |  | 1.3059e-09 | 21.492 |  | 7.5594e-08 | 21.492 |  | 1.2305e-07 | 21.492 |  | 1.3462e-06
| 21.719 |  | 3.9155e-09 | 21.719 |  | 4.6907e-09 | 21.719 |  | 1.0791e-08 | 21.498 |  | 1.4353e-09 | 21.498 |  | 2.5942e-08 | 21.498 |  | 5.5493e-07
| 21.726 |  | 1.174e-08 | 21.726 |  | 1.418e-09 | 21.726 |  | 9.9547e-09 | 21.505 |  | 6.9468e-08 | 21.505 |  | 2.1806e-07 | 21.505 |  | 1.0999e-06
| 21.733 |  | 9.2767e-09 | 21.733 |  | 9.7824e-09 | 21.733 |  | 7.4951e-09 | 21.512 |  | 1.5802e-07 | 21.512 |  | 2.7781e-07 | 21.512 |  | 1.7894e-07
| 21.739 |  | 1.9128e-09 | 21.739 |  | 2.1781e-08 | 21.739 |  | 1.6941e-08 | 21.518 |  | 1.5139e-07 | 21.518 |  | 1.7386e-08 | 21.518 |  | 1.8725e-06
| 21.746 |  | 2.449e-09 | 21.746 |  | 1.5531e-08 | 21.746 |  | 1.2961e-08 | 21.525 |  | 9.4617e-08 | 21.525 |  | 1.5328e-08 | 21.525 |  | 2.4677e-06
| 21.753 |  | 5.8442e-09 | 21.753 |  | 4.1256e-09 | 21.753 |  | 3.3157e-09 | 21.531 |  | 1.4423e-07 | 21.531 |  | 1.8209e-08 | 21.531 |  | 2.0001e-08
| 21.759 |  | 9.2377e-09 | 21.759 |  | 1.8376e-09 | 21.759 |  | 1.3428e-10 | 21.538 |  | 1.1905e-07 | 21.538 |  | 8.8808e-08 | 21.538 |  | 1.1264e-06
| 21.766 |  | 6.2251e-09 | 21.766 |  | 3.6678e-09 | 21.766 |  | 3.5682e-10 | 21.545 |  | 2.2387e-07 | 21.545 |  | 1.2328e-07 | 21.545 |  | 1.1915e-06
| 21.773 |  | 9.9101e-09 | 21.773 |  | 3.0867e-09 | 21.773 |  | 5.595e-09 | 21.551 |  | 9.8436e-08 | 21.551 |  | 1.4661e-07 | 21.551 |  | 1.82e-06
| 21.779 |  | 1.5749e-09 | 21.779 |  | 8.0766e-11 | 21.779 |  | 8.3107e-10 | 21.558 |  | 1.1471e-07 | 21.558 |  | 2.6207e-07 | 21.558 |  | 2.5617e-06
| 21.786 |  | 1.2091e-09 | 21.786 |  | 1.5998e-09 | 21.786 |  | 5.5108e-09 | 21.565 |  | 3.628e-09 | 21.565 |  | 9.818e-08 | 21.565 |  | 1.2596e-06
| 21.793 |  | 2.2231e-09 | 21.793 |  | 4.8813e-09 | 21.793 |  | 4.5497e-10 | 21.571 |  | 8.7238e-08 | 21.571 |  | 8.1111e-09 | 21.571 |  | 7.5342e-06
| 21.799 |  | 1.577e-08 | 21.799 |  | 2.6513e-08 | 21.799 |  | 7.905e-10 | 21.578 |  | 5.4132e-08 | 21.578 |  | 6.4108e-08 | 21.578 |  | 7.4241e-06
| 21.806 |  | 1.0244e-08 | 21.806 |  | 1.2749e-08 | 21.806 |  | 4.8947e-09 | 21.584 |  | 1.8907e-09 | 21.584 |  | 1.7554e-07 | 21.584 |  | 2.1885e-06
| 21.813 |  | 3.2875e-10 | 21.813 |  | 4.074e-09 | 21.813 |  | 1.2457e-08 | 21.591 |  | 2.0024e-08 | 21.591 |  | 2.2536e-07 | 21.591 |  | 2.0739e-06
| 21.819 |  | 8.3222e-11 | 21.819 |  | 1.4556e-09 | 21.819 |  | 8.2951e-09 | 21.598 |  | 1.822e-08 | 21.598 |  | 2.7391e-08 | 21.598 |  | 1.3431e-06
| 21.826 |  | 1.702e-09 | 21.826 |  | 1.4816e-09 | 21.826 |  | 4.2628e-09 | 21.604 |  | 4.4829e-10 | 21.604 |  | 3.3815e-08 | 21.604 |  | 7.6519e-07
| 21.833 |  | 2.4479e-09 | 21.833 |  | 1.0058e-08 | 21.833 |  | 7.6231e-09 | 21.611 |  | 1.2599e-07 | 21.611 |  | 1.4416e-07 | 21.611 |  | 2.6499e-07
| 21.84 |  | 1.4583e-08 | 21.84 |  | 3.55e-08 | 21.84 |  | 3.7755e-09 | 21.618 |  | 3.3938e-07 | 21.618 |  | 3.4305e-07 | 21.618 |  | 2.9356e-07
| 21.846 |  | 1.5039e-08 | 21.846 |  | 2.0944e-08 | 21.846 |  | 1.1227e-08 | 21.624 |  | 3.0845e-07 | 21.624 |  | 1.9098e-07 | 21.624 |  | 1.1436e-06
| 21.853 |  | 2.1147e-09 | 21.853 |  | 5.6042e-09 | 21.853 |  | 1.571e-08 | 21.631 |  | 6.1974e-08 | 21.631 |  | 2.8933e-07 | 21.631 |  | 1.2476e-06
| 21.86 |  | 7.3985e-09 | 21.86 |  | 2.9935e-08 | 21.86 |  | 5.7584e-09 | 21.637 |  | 6.8125e-08 | 21.637 |  | 1.1889e-07 | 21.637 |  | 1.2037e-06
| 21.866 |  | 2.5022e-08 | 21.866 |  | 2.9774e-08 | 21.866 |  | 8.7173e-09 | 21.644 |  | 6.989e-07 | 21.644 |  | 4.1373e-08 | 21.644 |  | 1.0208e-08
| 21.873 |  | 2.9911e-08 | 21.873 |  | 1.7607e-08 | 21.873 |  | 1.5679e-08 | 21.651 |  | 5.7315e-07 | 21.651 |  | 2.1553e-07 | 21.651 |  | 6.2948e-07
| 21.88 |  | 1.276e-08 | 21.88 |  | 2.8247e-09 | 21.88 |  | 3.7604e-10 | 21.657 |  | 7.1062e-08 | 21.657 |  | 4.5394e-08 | 21.657 |  | 2.4466e-07
| 21.886 |  | 3.4285e-08 | 21.886 |  | 1.2057e-11 | 21.886 |  | 7.4114e-09 | 21.664 |  | 9.1074e-08 | 21.664 |  | 7.6749e-08 | 21.664 |  | 1.3378e-07
| 21.893 |  | 3.8846e-08 | 21.893 |  | 1.5731e-09 | 21.893 |  | 1.2606e-08 | 21.671 |  | 8.456e-08 | 21.671 |  | 7.8477e-08 | 21.671 |  | 2.5565e-06
| 21.9 |  | 1.2638e-09 | 21.9 |  | 7.2926e-09 | 21.9 |  | 1.1108e-08 | 21.677 |  | 2.4994e-08 | 21.677 |  | 2.8818e-08 | 21.677 |  | 9.9134e-06
| 21.906 |  | 1.084e-08 | 21.906 |  | 1.017e-08 | 21.906 |  | 2.39e-09 | 21.684 |  | 5.8361e-08 | 21.684 |  | 4.8326e-08 | 21.684 |  | 4.3086e-06
| 21.913 |  | 8.11e-09 | 21.913 |  | 1.0902e-08 | 21.913 |  | 3.9189e-09 | 21.69 |  | 2.8058e-09 | 21.69 |  | 1.0015e-07 | 21.69 |  | 2.0559e-06
| 21.92 |  | 3.1915e-09 | 21.92 |  | 7.0707e-09 | 21.92 |  | 1.6857e-09 | 21.697 |  | 2.1666e-09 | 21.697 |  | 7.3637e-08 | 21.697 |  | 4.096e-06
| 21.926 |  | 1.3822e-08 | 21.926 |  | 3.9578e-09 | 21.926 |  | 1.264e-10 | 21.704 |  | 1.5617e-09 | 21.704 |  | 1.159e-07 | 21.704 |  | 5.2603e-06
| 21.933 |  | 7.6129e-09 | 21.933 |  | 3.0332e-09 | 21.933 |  | 9.4206e-09 | 21.71 |  | 6.5583e-09 | 21.71 |  | 2.1288e-07 | 21.71 |  | 1.7545e-06
| 21.94 |  | 8.6132e-09 | 21.94 |  | 2.8565e-09 | 21.94 |  | 2.2117e-08 | 21.717 |  | 2.1388e-08 | 21.717 |  | 8.1304e-08 | 21.717 |  | 2.4643e-07
| 21.947 |  | 2.0138e-08 | 21.947 |  | 2.0926e-09 | 21.947 |  | 4.8959e-09 | 21.723 |  | 3.739e-08 | 21.723 |  | 3.3936e-07 | 21.723 |  | 1.8801e-06
| 21.953 |  | 1.7245e-08 | 21.953 |  | 1.424e-09 | 21.953 |  | 2.6838e-09 | 21.73 |  | 1.2745e-07 | 21.73 |  | 6.2052e-08 | 21.73 |  | 4.2075e-06
| 21.96 |  | 3.3692e-09 | 21.96 |  | 7.7556e-09 | 21.96 |  | 1.5104e-09 | 21.737 |  | 1.5338e-07 | 21.737 |  | 3.0644e-07 | 21.737 |  | 6.0193e-06
| 21.967 |  | 8.0697e-09 | 21.967 |  | 3.366e-09 | 21.967 |  | 7.8667e-09 | 21.743 |  | 9.4087e-08 | 21.743 |  | 7.9013e-07 | 21.743 |  | 4.7473e-06
| 21.973 |  | 1.1388e-08 | 21.973 |  | 6.1369e-10 | 21.973 |  | 1.728e-08 | 21.75 |  | 1.6998e-10 | 21.75 |  | 5.0163e-07 | 21.75 |  | 3.7932e-06
| 21.98 |  | 1.6883e-09 | 21.98 |  | 1.1863e-09 | 21.98 |  | 2.232e-08 | 21.757 |  | 1.7326e-08 | 21.757 |  | 1.2013e-07 | 21.757 |  | 2.8096e-06
| 21.987 |  | 1.9243e-09 | 21.987 |  | 5.3055e-09 | 21.987 |  | 1.2721e-08 | 21.763 |  | 4.2077e-08 | 21.763 |  | 5.9896e-08 | 21.763 |  | 1.4871e-06
| 21.993 |  | 6.3044e-10 | 21.993 |  | 6.3033e-09 | 21.993 |  | 1.1732e-09 | 21.77 |  | 1.1795e-07 | 21.77 |  | 7.7808e-08 | 21.77 |  | 1.6835e-06
| 22 |  | 6.1912e-09 | 22 |  | 8.6969e-09 | 22 |  | 1.1051e-08 | 21.776 |  | 1.0818e-07 | 21.776 |  | 7.3166e-09 | 21.776 |  | 6.0743e-08
| 22.007 |  | 8.3823e-09 | 22.007 |  | 2.5115e-08 | 22.007 |  | 2.9623e-08 | 21.783 |  | 1.114e-08 | 21.783 |  | 3.8549e-08 | 21.783 |  | 1.2144e-06
| 22.013 |  | 1.1915e-12 | 22.013 |  | 5.7051e-08 | 22.013 |  | 1.9528e-08 | 21.79 |  | 2.3052e-08 | 21.79 |  | 5.9014e-08 | 21.79 |  | 4.8177e-07
| 22.02 |  | 1.4088e-08 | 22.02 |  | 4.0773e-08 | 22.02 |  | 3.9853e-09 | 21.796 |  | 5.6941e-08 | 21.796 |  | 1.0948e-07 | 21.796 |  | 9.6192e-06
| 22.027 |  | 1.5051e-08 | 22.027 |  | 6.8679e-09 | 22.027 |  | 1.6282e-08 | 21.803 |  | 4.7117e-08 | 21.803 |  | 1.368e-07 | 21.803 |  | 9.7206e-06
| 22.034 |  | 1.3164e-10 | 22.034 |  | 1.024e-09 | 22.034 |  | 4.1532e-08 | 21.81 |  | 2.3692e-09 | 21.81 |  | 2.6488e-07 | 21.81 |  | 1.3606e-06
| 22.04 |  | 3.6878e-09 | 22.04 |  | 1.5962e-10 | 22.04 |  | 1.4735e-08 | 21.816 |  | 3.1546e-08 | 21.816 |  | 1.7456e-07 | 21.816 |  | 2.2644e-06
| 22.047 |  | 2.7123e-08 | 22.047 |  | 8.2001e-11 | 22.047 |  | 2.9967e-10 | 21.823 |  | 8.5373e-08 | 21.823 |  | 1.5821e-07 | 21.823 |  | 1.6667e-06
| 22.054 |  | 5.3577e-08 | 22.054 |  | 7.64e-10 | 22.054 |  | 3.9582e-09 | 21.829 |  | 3.2917e-08 | 21.829 |  | 1.7337e-07 | 21.829 |  | 6.4125e-06
| 22.06 |  | 2.9849e-08 | 22.06 |  | 3.6423e-10 | 22.06 |  | 2.9716e-09 | 21.836 |  | 2.4239e-07 | 21.836 |  | 1.3784e-07 | 21.836 |  | 4.7319e-06
| 22.067 |  | 8.0942e-09 | 22.067 |  | 7.8918e-09 | 22.067 |  | 1.4248e-08 | 21.843 |  | 2.0521e-07 | 21.843 |  | 3.3367e-07 | 21.843 |  | 2.9551e-06
| 22.074 |  | 1.914e-09 | 22.074 |  | 9.0625e-09 | 22.074 |  | 9.2391e-09 | 21.849 |  | 7.53e-08 | 21.849 |  | 2.4005e-07 | 21.849 |  | 4.6236e-06
| 22.08 |  | 1.0102e-08 | 22.08 |  | 4.0942e-09 | 22.08 |  | 8.3262e-09 | 21.856 |  | 9.1546e-09 | 21.856 |  | 6.7526e-08 | 21.856 |  | 1.6339e-06
| 22.087 |  | 6.097e-09 | 22.087 |  | 5.4743e-10 | 22.087 |  | 2.4111e-09 | 21.863 |  | 5.9951e-08 | 21.863 |  | 1.0918e-07 | 21.863 |  | 1.2175e-06
| 22.094 |  | 7.1577e-10 | 22.094 |  | 1.9325e-09 | 22.094 |  | 3.1781e-09 | 21.869 |  | 2.9994e-08 | 21.869 |  | 1.2896e-07 | 21.869 |  | 4.2605e-06
| 22.1 |  | 1.0359e-09 | 22.1 |  | 4.4502e-09 | 22.1 |  | 8.5535e-09 | 21.876 |  | 7.2878e-08 | 21.876 |  | 1.0452e-08 | 21.876 |  | 2.6851e-06
| 22.107 |  | 1.0097e-10 | 22.107 |  | 1.19e-08 | 22.107 |  | 5.948e-09 | 21.882 |  | 6.2144e-09 | 21.882 |  | 5.1368e-08 | 21.882 |  | 1.8012e-06
| 22.114 |  | 1.8435e-09 | 22.114 |  | 1.3568e-08 | 22.114 |  | 2.1015e-09 | 21.889 |  | 3.1702e-08 | 21.889 |  | 1.9133e-09 | 21.889 |  | 3.2108e-06
| 22.12 |  | 4.4332e-09 | 22.12 |  | 1.1108e-08 | 22.12 |  | 2.4681e-09 | 21.896 |  | 5.0929e-08 | 21.896 |  | 1.1038e-07 | 21.896 |  | 1.9047e-06
| 22.127 |  | 3.9787e-09 | 22.127 |  | 8.0891e-09 | 22.127 |  | 3.468e-09 | 21.902 |  | 5.0989e-08 | 21.902 |  | 1.4763e-07 | 21.902 |  | 1.9453e-07
| 22.134 |  | 7.3073e-09 | 22.134 |  | 3.2511e-10 | 22.134 |  | 2.0397e-09 | 21.909 |  | 1.5829e-07 | 21.909 |  | 5.5049e-09 | 21.909 |  | 9.2242e-07
| 22.141 |  | 1.136e-08 | 22.141 |  | 8.772e-09 | 22.141 |  | 1.5954e-09 | 21.915 |  | 3.5719e-07 | 21.915 |  | 2.4562e-08 | 21.915 |  | 4.114e-06
| 22.147 |  | 1.2931e-08 | 22.147 |  | 1.7132e-09 | 22.147 |  | 9.3505e-09 | 21.922 |  | 2.4649e-07 | 21.922 |  | 9.3299e-08 | 21.922 |  | 3.7762e-06
| 22.154 |  | 8.5195e-10 | 22.154 |  | 1.1151e-09 | 22.154 |  | 3.3829e-09 | 21.929 |  | 6.6706e-08 | 21.929 |  | 2.6698e-07 | 21.929 |  | 6.4222e-06
| 22.161 |  | 3.4969e-09 | 22.161 |  | 1.0678e-09 | 22.161 |  | 1.6848e-08 | 21.935 |  | 1.3421e-07 | 21.935 |  | 2.5267e-07 | 21.935 |  | 1.3249e-05
| 22.167 |  | 8.5993e-09 | 22.167 |  | 9.9099e-10 | 22.167 |  | 1.3863e-08 | 21.942 |  | 1.3068e-07 | 21.942 |  | 1.3166e-07 | 21.942 |  | 8.4731e-06
| 22.174 |  | 2.3716e-08 | 22.174 |  | 2.2594e-09 | 22.174 |  | 1.2617e-08 | 21.949 |  | 4.2296e-08 | 21.949 |  | 7.351e-08 | 21.949 |  | 1.6156e-06
| 22.181 |  | 2.6301e-08 | 22.181 |  | 5.5559e-09 | 22.181 |  | 1.4738e-09 | 21.955 |  | 8.2513e-08 | 21.955 |  | 4.1805e-08 | 21.955 |  | 3.3923e-07
| 22.187 |  | 4.8493e-09 | 22.187 |  | 1.3997e-08 | 22.187 |  | 4.5652e-10 | 21.962 |  | 1.7945e-07 | 21.962 |  | 1.6388e-09 | 21.962 |  | 1.3402e-07
| 22.194 |  | 9.8724e-09 | 22.194 |  | 7.8046e-09 | 22.194 |  | 1.1498e-08 | 21.968 |  | 1.1995e-07 | 21.968 |  | 5.0053e-08 | 21.968 |  | 7.654e-07
| 22.201 |  | 3.2027e-09 | 22.201 |  | 2.5979e-09 | 22.201 |  | 3.0489e-08 | 21.975 |  | 3.9289e-10 | 21.975 |  | 8.4745e-09 | 21.975 |  | 2.094e-06
| 22.207 |  | 7.415e-09 | 22.207 |  | 1.3164e-09 | 22.207 |  | 4.3095e-09 | 21.982 |  | 3.9327e-08 | 21.982 |  | 1.8795e-08 | 21.982 |  | 6.2801e-07
| 22.214 |  | 8.1572e-09 | 22.214 |  | 2.8506e-10 | 22.214 |  | 1.2114e-08 | 21.988 |  | 8.6645e-08 | 21.988 |  | 1.5049e-07 | 21.988 |  | 2.4698e-06
| 22.221 |  | 1.236e-08 | 22.221 |  | 1.0017e-09 | 22.221 |  | 1.8772e-08 | 21.995 |  | 2.1517e-08 | 21.995 |  | 7.0167e-08 | 21.995 |  | 2.8774e-06
| 22.227 |  | 7.7028e-09 | 22.227 |  | 2.1777e-09 | 22.227 |  | 1.7424e-08 | 22.002 |  | 3.8975e-08 | 22.002 |  | 2.2357e-07 | 22.002 |  | 7.7893e-07
| 22.234 |  | 8.3626e-10 | 22.234 |  | 1.9046e-08 | 22.234 |  | 9.1605e-09 | 22.008 |  | 2.8678e-08 | 22.008 |  | 7.4142e-08 | 22.008 |  | 8.0267e-07
| 22.241 |  | 2.3041e-08 | 22.241 |  | 2.9909e-08 | 22.241 |  | 9.9705e-10 | 22.015 |  | 9.4591e-08 | 22.015 |  | 1.1248e-07 | 22.015 |  | 1.4568e-06
| 22.248 |  | 2.8728e-08 | 22.248 |  | 2.2282e-08 | 22.248 |  | 2.1849e-10 | 22.021 |  | 2.5986e-07 | 22.021 |  | 1.1905e-07 | 22.021 |  | 9.6089e-07
| 22.254 |  | 2.4942e-08 | 22.254 |  | 8.4782e-09 | 22.254 |  | 1.2686e-09 | 22.028 |  | 9.5404e-08 | 22.028 |  | 1.7117e-09 | 22.028 |  | 1.1627e-07
| 22.261 |  | 1.4096e-08 | 22.261 |  | 1.3254e-09 | 22.261 |  | 1.2145e-08 | 22.035 |  | 3.4357e-08 | 22.035 |  | 1.7692e-08 | 22.035 |  | 7.6918e-07
| 22.268 |  | 9.3086e-09 | 22.268 |  | 1.7462e-09 | 22.268 |  | 4.8746e-09 | 22.041 |  | 6.774e-08 | 22.041 |  | 5.9984e-08 | 22.041 |  | 3.8875e-06
| 22.274 |  | 1.299e-09 | 22.274 |  | 1.5553e-09 | 22.274 |  | 8.1263e-10 | 22.048 |  | 8.5283e-08 | 22.048 |  | 5.421e-08 | 22.048 |  | 1.8524e-06
| 22.281 |  | 4.9207e-09 | 22.281 |  | 3.3891e-09 | 22.281 |  | 2.8001e-09 | 22.055 |  | 3.74e-08 | 22.055 |  | 8.0576e-08 | 22.055 |  | 3.4373e-06
| 22.288 |  | 3.1923e-09 | 22.288 |  | 2.9716e-09 | 22.288 |  | 2.3386e-10 | 22.061 |  | 5.3193e-08 | 22.061 |  | 3.7889e-08 | 22.061 |  | 4.0027e-06
| 22.294 |  | 5.6748e-09 | 22.294 |  | 2.7618e-10 | 22.294 |  | 4.8601e-09 | 22.068 |  | 1.3788e-07 | 22.068 |  | 4.7471e-08 | 22.068 |  | 1.9349e-06
| 22.301 |  | 2.7156e-09 | 22.301 |  | 5.6691e-09 | 22.301 |  | 4.3766e-09 | 22.074 |  | 1.2142e-07 | 22.074 |  | 1.6018e-07 | 22.074 |  | 2.3913e-06
| 22.308 |  | 3.5487e-09 | 22.308 |  | 1.2383e-08 | 22.308 |  | 4.8254e-09 | 22.081 |  | 1.7469e-08 | 22.081 |  | 1.8321e-07 | 22.081 |  | 6.4593e-08
| 22.314 |  | 3.9759e-09 | 22.314 |  | 6.6158e-09 | 22.314 |  | 1.7212e-09 | 22.088 |  | 4.5721e-09 | 22.088 |  | 7.2175e-08 | 22.088 |  | 2.8312e-06
| 22.321 |  | 4.8527e-09 | 22.321 |  | 5.0718e-10 | 22.321 |  | 1.8689e-09 | 22.094 |  | 6.759e-08 | 22.094 |  | 1.6486e-07 | 22.094 |  | 2.2304e-06
| 22.328 |  | 1.7358e-09 | 22.328 |  | 1.6616e-09 | 22.328 |  | 5.7705e-09 | 22.101 |  | 9.9121e-09 | 22.101 |  | 3.8626e-07 | 22.101 |  | 2.7861e-06
| 22.335 |  | 1.5564e-10 | 22.335 |  | 3.5529e-09 | 22.335 |  | 9.1822e-09 | 22.107 |  | 1.563e-07 | 22.107 |  | 4.1906e-07 | 22.107 |  | 2.4704e-06
| 22.341 |  | 2.8663e-09 | 22.341 |  | 1.4878e-08 | 22.341 |  | 8.29e-09 | 22.114 |  | 2.3418e-07 | 22.114 |  | 3.7683e-07 | 22.114 |  | 4.2791e-07
| 22.348 |  | 1.0302e-08 | 22.348 |  | 8.6947e-09 | 22.348 |  | 3.6629e-10 | 22.121 |  | 6.6081e-08 | 22.121 |  | 2.9498e-07 | 22.121 |  | 4.4562e-06
| 22.355 |  | 1.8794e-09 | 22.355 |  | 3.057e-09 | 22.355 |  | 4.3213e-10 | 22.127 |  | 1.2828e-08 | 22.127 |  | 1.6144e-07 | 22.127 |  | 5.0521e-06
| 22.361 |  | 5.1717e-09 | 22.361 |  | 8.0163e-10 | 22.361 |  | 6.8907e-10 | 22.134 |  | 4.285e-08 | 22.134 |  | 1.1858e-07 | 22.134 |  | 4.2853e-08
| 22.368 |  | 3.1052e-10 | 22.368 |  | 6.3344e-09 | 22.368 |  | 2.9883e-09 | 22.141 |  | 2.6481e-07 | 22.141 |  | 3.5071e-08 | 22.141 |  | 1.9482e-08
| 22.375 |  | 1.6059e-09 | 22.375 |  | 8.8933e-09 | 22.375 |  | 5.8783e-09 | 22.147 |  | 1.7656e-07 | 22.147 |  | 8.206e-09 | 22.147 |  | 2.4245e-06
| 22.381 |  | 4.8126e-09 | 22.381 |  | 3.6343e-09 | 22.381 |  | 1.2302e-09 | 22.154 |  | 7.7187e-08 | 22.154 |  | 2.8964e-08 | 22.154 |  | 2.3077e-06
| 22.388 |  | 1.2098e-08 | 22.388 |  | 2.999e-09 | 22.388 |  | 1.07e-08 | 22.16 |  | 1.2974e-08 | 22.16 |  | 3.6759e-08 | 22.16 |  | 1.7378e-06
| 22.395 |  | 2.748e-09 | 22.395 |  | 5.1894e-09 | 22.395 |  | 1.3012e-08 | 22.167 |  | 1.2244e-08 | 22.167 |  | 1.0559e-07 | 22.167 |  | 1.3043e-07
| 22.401 |  | 8.3388e-09 | 22.401 |  | 6.1269e-09 | 22.401 |  | 1.5374e-08 | 22.174 |  | 3.863e-08 | 22.174 |  | 3.5703e-07 | 22.174 |  | 8.9723e-07
| 22.408 |  | 1.9277e-08 | 22.408 |  | 1.1724e-08 | 22.408 |  | 1.4751e-08 | 22.18 |  | 1.4592e-07 | 22.18 |  | 3.8206e-07 | 22.18 |  | 1.7114e-06
| 22.415 |  | 6.314e-09 | 22.415 |  | 1.9016e-09 | 22.415 |  | 1.5508e-08 | 22.187 |  | 2.5243e-07 | 22.187 |  | 2.7308e-07 | 22.187 |  | 1.1249e-06
| 22.421 |  | 5.969e-10 | 22.421 |  | 6.3702e-10 | 22.421 |  | 1.2145e-08 | 22.194 |  | 6.2978e-08 | 22.194 |  | 3.3361e-07 | 22.194 |  | 7.578e-07
| 22.428 |  | 2.0921e-08 | 22.428 |  | 9.5252e-09 | 22.428 |  | 6.5198e-09 | 22.2 |  | 6.8556e-08 | 22.2 |  | 5.6578e-08 | 22.2 |  | 3.289e-07
| 22.435 |  | 3.1375e-08 | 22.435 |  | 3.5513e-09 | 22.435 |  | 2.1416e-09 | 22.207 |  | 1.0529e-07 | 22.207 |  | 5.5974e-08 | 22.207 |  | 1.1596e-06
| 22.442 |  | 5.1487e-09 | 22.442 |  | 5.8497e-09 | 22.442 |  | 1.6014e-10 | 22.213 |  | 1.3169e-07 | 22.213 |  | 8.3512e-08 | 22.213 |  | 2.0198e-07
| 22.448 |  | 3.5363e-11 | 22.448 |  | 2.5015e-09 | 22.448 |  | 4.9574e-09 | 22.22 |  | 1.2415e-07 | 22.22 |  | 1.8027e-07 | 22.22 |  | 5.277e-06
| 22.455 |  | 4.127e-09 | 22.455 |  | 5.5348e-10 | 22.455 |  | 1.1478e-09 | 22.227 |  | 2.3648e-07 | 22.227 |  | 7.6172e-08 | 22.227 |  | 1.1932e-05
| 22.462 |  | 1.5303e-08 | 22.462 |  | 1.1014e-08 | 22.462 |  | 1.9649e-09 | 22.233 |  | 8.7188e-08 | 22.233 |  | 3.2757e-08 | 22.233 |  | 3.1155e-06
| 22.468 |  | 9.1647e-09 | 22.468 |  | 2.318e-08 | 22.468 |  | 1.5534e-09 | 22.24 |  | 1.3417e-07 | 22.24 |  | 5.0948e-09 | 22.24 |  | 1.5658e-06
| 22.475 |  | 6.546e-09 | 22.475 |  | 2.9043e-08 | 22.475 |  | 1.4803e-08 | 22.247 |  | 2.7648e-07 | 22.247 |  | 2.2513e-08 | 22.247 |  | 3.2193e-07
| 22.482 |  | 2.6363e-08 | 22.482 |  | 2.1489e-08 | 22.482 |  | 1.1159e-08 | 22.253 |  | 1.2268e-08 | 22.253 |  | 2.2561e-07 | 22.253 |  | 3.9977e-07
| 22.488 |  | 4.0648e-09 | 22.488 |  | 1.0462e-08 | 22.488 |  | 2.624e-10 | 22.26 |  | 9.2026e-08 | 22.26 |  | 3.2535e-07 | 22.26 |  | 1.4217e-06
| 22.495 |  | 7.1615e-09 | 22.495 |  | 9.0434e-09 | 22.495 |  | 4.3528e-09 | 22.266 |  | 3.2194e-08 | 22.266 |  | 5.5477e-09 | 22.266 |  | 2.1824e-06
| 22.502 |  | 1.6371e-08 | 22.502 |  | 8.193e-09 | 22.502 |  | 1.0093e-08 | 22.273 |  | 8.4081e-08 | 22.273 |  | 5.223e-07 | 22.273 |  | 4.0089e-06
| 22.508 |  | 5.9937e-09 | 22.508 |  | 1.1439e-08 | 22.508 |  | 9.075e-09 | 22.28 |  | 2.0805e-07 | 22.28 |  | 2.9719e-07 | 22.28 |  | 2.1973e-06
| 22.515 |  | 2.2554e-10 | 22.515 |  | 3.4873e-09 | 22.515 |  | 1.7242e-08 | 22.286 |  | 1.7486e-07 | 22.286 |  | 5.0231e-08 | 22.286 |  | 1.3211e-06
| 22.522 |  | 6.7233e-09 | 22.522 |  | 9.8403e-09 | 22.522 |  | 1.4193e-08 | 22.293 |  | 2.7975e-08 | 22.293 |  | 2.5433e-07 | 22.293 |  | 3.4154e-07
| 22.528 |  | 2.4561e-08 | 22.528 |  | 9.9674e-09 | 22.528 |  | 1.0169e-09 | 22.3 |  | 1.6486e-09 | 22.3 |  | 2.0961e-07 | 22.3 |  | 1.6062e-06
| 22.535 |  | 1.462e-08 | 22.535 |  | 1.7019e-08 | 22.535 |  | 9.2303e-09 | 22.306 |  | 6.9546e-08 | 22.306 |  | 5.4824e-08 | 22.306 |  | 2.7543e-06
| 22.542 |  | 1.2258e-09 | 22.542 |  | 1.0569e-08 | 22.542 |  | 1.1057e-09 | 22.313 |  | 2.5405e-08 | 22.313 |  | 8.2847e-09 | 22.313 |  | 7.8696e-08
| 22.549 |  | 4.9096e-09 | 22.549 |  | 6.7082e-10 | 22.549 |  | 8.0118e-09 | 22.319 |  | 2.0083e-07 | 22.319 |  | 7.7687e-08 | 22.319 |  | 5.0285e-07
| 22.555 |  | 6.9069e-09 | 22.555 |  | 2.8107e-10 | 22.555 |  | 4.0411e-09 | 22.326 |  | 3.2948e-07 | 22.326 |  | 5.3963e-08 | 22.326 |  | 5.6701e-07
| 22.562 |  | 2.2063e-09 | 22.562 |  | 2.7797e-09 | 22.562 |  | 1.0629e-09 | 22.333 |  | 1.9594e-07 | 22.333 |  | 1.6359e-08 | 22.333 |  | 1.1599e-07
| 22.569 |  | 5.416e-09 | 22.569 |  | 1.6414e-08 | 22.569 |  | 2.0914e-09 | 22.339 |  | 4.2602e-08 | 22.339 |  | 1.75e-08 | 22.339 |  | 2.1001e-07
| 22.575 |  | 6.6261e-09 | 22.575 |  | 1.3572e-08 | 22.575 |  | 6.7543e-10 | 22.346 |  | 1.7442e-08 | 22.346 |  | 9.4881e-08 | 22.346 |  | 4.508e-07
| 22.582 |  | 9.6622e-10 | 22.582 |  | 1.2024e-08 | 22.582 |  | 7.5577e-09 | 22.352 |  | 6.4445e-08 | 22.352 |  | 1.0303e-06 | 22.352 |  | 5.8028e-08
| 22.589 |  | 5.5017e-09 | 22.589 |  | 1.1539e-08 | 22.589 |  | 7.325e-09 | 22.359 |  | 7.1198e-08 | 22.359 |  | 1.0406e-06 | 22.359 |  | 1.9534e-07
| 22.595 |  | 8.7248e-09 | 22.595 |  | 2.3707e-10 | 22.595 |  | 1.0471e-08 | 22.366 |  | 6.4443e-09 | 22.366 |  | 3.7797e-07 | 22.366 |  | 1.1146e-06
| 22.602 |  | 7.456e-09 | 22.602 |  | 1.2489e-08 | 22.602 |  | 1.2694e-08 | 22.372 |  | 9.8702e-08 | 22.372 |  | 1.0259e-07 | 22.372 |  | 1.3845e-06
| 22.609 |  | 8.6294e-09 | 22.609 |  | 1.1299e-08 | 22.609 |  | 6.0035e-09 | 22.379 |  | 1.3795e-07 | 22.379 |  | 6.0602e-08 | 22.379 |  | 5.1493e-07
| 22.615 |  | 1.29e-08 | 22.615 |  | 1.2236e-08 | 22.615 |  | 1.0141e-08 | 22.386 |  | 5.755e-08 | 22.386 |  | 5.9933e-08 | 22.386 |  | 5.2727e-07
| 22.622 |  | 1.1211e-08 | 22.622 |  | 2.8138e-09 | 22.622 |  | 6.444e-09 | 22.392 |  | 7.3429e-08 | 22.392 |  | 9.0434e-08 | 22.392 |  | 9.752e-08
| 22.629 |  | 4.5507e-09 | 22.629 |  | 4.0407e-09 | 22.629 |  | 1.2867e-09 | 22.399 |  | 1.2181e-07 | 22.399 |  | 2.5995e-08 | 22.399 |  | 6.0302e-07
| 22.636 |  | 7.0515e-10 | 22.636 |  | 1.9096e-09 | 22.636 |  | 2.7512e-09 | 22.405 |  | 1.652e-07 | 22.405 |  | 2.4788e-08 | 22.405 |  | 6.1729e-06
| 22.642 |  | 1.286e-08 | 22.642 |  | 5.02e-09 | 22.642 |  | 4.2207e-09 | 22.412 |  | 1.5305e-07 | 22.412 |  | 5.2883e-08 | 22.412 |  | 3.1119e-06
| 22.649 |  | 1.4489e-08 | 22.649 |  | 5.2601e-09 | 22.649 |  | 2.0389e-08 | 22.419 |  | 1.0652e-07 | 22.419 |  | 1.02e-07 | 22.419 |  | 9.011e-07
| 22.656 |  | 1.2412e-08 | 22.656 |  | 2.5342e-09 | 22.656 |  | 9.5322e-09 | 22.425 |  | 1.3855e-07 | 22.425 |  | 1.2973e-07 | 22.425 |  | 3.8024e-06
| 22.662 |  | 2.9192e-08 | 22.662 |  | 1.3364e-08 | 22.662 |  | 1.3591e-09 | 22.432 |  | 9.6697e-08 | 22.432 |  | 9.4723e-08 | 22.432 |  | 1.5089e-06
| 22.669 |  | 1.1513e-08 | 22.669 |  | 9.1662e-09 | 22.669 |  | 5.624e-09 | 22.439 |  | 2.6532e-08 | 22.439 |  | 7.4454e-08 | 22.439 |  | 3.0547e-06
| 22.676 |  | 1.3369e-10 | 22.676 |  | 1.3072e-08 | 22.676 |  | 1.7001e-09 | 22.445 |  | 1.2093e-07 | 22.445 |  | 1.0388e-07 | 22.445 |  | 1.8161e-06
| 22.682 |  | 3.5528e-09 | 22.682 |  | 6.5067e-09 | 22.682 |  | 1.0499e-08 | 22.452 |  | 1.5577e-07 | 22.452 |  | 1.7069e-07 | 22.452 |  | 5.2872e-07
| 22.689 |  | 1.8346e-08 | 22.689 |  | 2.5377e-09 | 22.689 |  | 5.9546e-09 | 22.458 |  | 1.5497e-07 | 22.458 |  | 3.264e-08 | 22.458 |  | 2.2201e-06
| 22.696 |  | 8.3639e-09 | 22.696 |  | 5.7781e-09 | 22.696 |  | 8.1478e-10 | 22.465 |  | 9.3405e-08 | 22.465 |  | 1.2467e-07 | 22.465 |  | 2.7664e-06
| 22.702 |  | 6.8413e-09 | 22.702 |  | 5.297e-09 | 22.702 |  | 4.4894e-10 | 22.472 |  | 5.0244e-08 | 22.472 |  | 6.6711e-08 | 22.472 |  | 2.9097e-06
| 22.709 |  | 2.2827e-08 | 22.709 |  | 3.4544e-09 | 22.709 |  | 8.7464e-09 | 22.478 |  | 1.4936e-07 | 22.478 |  | 1.1016e-07 | 22.478 |  | 3.3881e-06
| 22.716 |  | 2.5216e-09 | 22.716 |  | 4.2871e-09 | 22.716 |  | 2.3809e-08 | 22.485 |  | 5.8738e-08 | 22.485 |  | 7.1814e-08 | 22.485 |  | 3.418e-07
| 22.722 |  | 5.6009e-09 | 22.722 |  | 9.9508e-09 | 22.722 |  | 1.5728e-08 | 22.492 |  | 3.2472e-07 | 22.492 |  | 3.5807e-08 | 22.492 |  | 3.067e-06
| 22.729 |  | 3.9939e-09 | 22.729 |  | 2.0042e-08 | 22.729 |  | 3.2581e-10 | 22.498 |  | 3.9655e-07 | 22.498 |  | 7.6241e-08 | 22.498 |  | 3.3047e-06
| 22.736 |  | 1.4185e-08 | 22.736 |  | 4.9816e-09 | 22.736 |  | 9.9484e-09 | 22.505 |  | 3.2448e-08 | 22.505 |  | 6.2409e-09 | 22.505 |  | 1.67e-06
| 22.743 |  | 2.9504e-08 | 22.743 |  | 8.4961e-10 | 22.743 |  | 7.6954e-09 | 22.511 |  | 1.5458e-08 | 22.511 |  | 4.8617e-08 | 22.511 |  | 3.6244e-06
| 22.749 |  | 2.0765e-09 | 22.749 |  | 5.2616e-09 | 22.749 |  | 3.8694e-10 | 22.518 |  | 1.6641e-07 | 22.518 |  | 1.9007e-07 | 22.518 |  | 1.482e-06
| 22.756 |  | 1.6718e-08 | 22.756 |  | 1.6945e-09 | 22.756 |  | 5.8091e-09 | 22.525 |  | 3.4363e-07 | 22.525 |  | 8.0792e-08 | 22.525 |  | 1.7449e-06
| 22.763 |  | 2.795e-08 | 22.763 |  | 5.0934e-09 | 22.763 |  | 1.1308e-08 | 22.531 |  | 6.3402e-08 | 22.531 |  | 1.2522e-07 | 22.531 |  | 1.1484e-06
| 22.769 |  | 3.1971e-09 | 22.769 |  | 9.3552e-09 | 22.769 |  | 3.2869e-09 | 22.538 |  | 1.7191e-08 | 22.538 |  | 2.4383e-08 | 22.538 |  | 5.1316e-06
| 22.776 |  | 6.1314e-09 | 22.776 |  | 7.0283e-09 | 22.776 |  | 1.0729e-10 | 22.544 |  | 3.8233e-08 | 22.544 |  | 1.0591e-08 | 22.544 |  | 1.179e-05
| 22.783 |  | 1.377e-09 | 22.783 |  | 2.3661e-09 | 22.783 |  | 5.3247e-10 | 22.551 |  | 1.5146e-09 | 22.551 |  | 1.14e-07 | 22.551 |  | 2.0416e-06
| 22.789 |  | 2.4639e-08 | 22.789 |  | 1.2043e-08 | 22.789 |  | 2.1159e-09 | 22.558 |  | 8.5708e-08 | 22.558 |  | 1.3563e-07 | 22.558 |  | 3.654e-06
| 22.796 |  | 3.9257e-08 | 22.796 |  | 6.6348e-09 | 22.796 |  | 1.2784e-09 | 22.564 |  | 6.4974e-08 | 22.564 |  | 9.8204e-08 | 22.564 |  | 3.3963e-06
| 22.803 |  | 1.2938e-08 | 22.803 |  | 4.7191e-10 | 22.803 |  | 3.3861e-09 | 22.571 |  | 1.9241e-08 | 22.571 |  | 2.5277e-07 | 22.571 |  | 6.0858e-06
| 22.809 |  | 4.2853e-09 | 22.809 |  | 2.4357e-09 | 22.809 |  | 1.2138e-08 | 22.578 |  | 5.5256e-09 | 22.578 |  | 2.1942e-07 | 22.578 |  | 1.8215e-06
| 22.816 |  | 6.6368e-09 | 22.816 |  | 1.1073e-09 | 22.816 |  | 6.5323e-09 | 22.584 |  | 8.3866e-08 | 22.584 |  | 5.0602e-09 | 22.584 |  | 6.521e-06
| 22.823 |  | 2.7916e-09 | 22.823 |  | 4.4257e-09 | 22.823 |  | 2.5761e-10 | 22.591 |  | 1.6336e-07 | 22.591 |  | 1.0202e-07 | 22.591 |  | 3.1217e-06
| 22.829 |  | 1.8416e-08 | 22.829 |  | 1.4807e-08 | 22.829 |  | 1.2742e-09 | 22.597 |  | 2.1012e-07 | 22.597 |  | 2.9804e-08 | 22.597 |  | 9.6579e-07
| 22.836 |  | 6.7277e-09 | 22.836 |  | 1.8062e-09 | 22.836 |  | 2.3681e-09 | 22.604 |  | 6.6132e-07 | 22.604 |  | 7.2956e-08 | 22.604 |  | 2.9658e-06
| 22.843 |  | 1.9781e-09 | 22.843 |  | 2.1881e-10 | 22.843 |  | 1.1153e-08 | 22.611 |  | 5.4783e-07 | 22.611 |  | 8.0995e-08 | 22.611 |  | 7.8424e-06
| 22.85 |  | 1.0836e-08 | 22.85 |  | 1.8444e-09 | 22.85 |  | 7.0059e-09 | 22.617 |  | 1.7534e-07 | 22.617 |  | 9.1403e-09 | 22.617 |  | 1.8787e-06
| 22.856 |  | 5.0319e-09 | 22.856 |  | 9.4895e-09 | 22.856 |  | 4.5821e-09 | 22.624 |  | 2.8339e-08 | 22.624 |  | 3.9705e-08 | 22.624 |  | 1.6706e-06
| 22.863 |  | 3.1779e-09 | 22.863 |  | 2.2681e-08 | 22.863 |  | 1.7044e-10 | 22.631 |  | 3.3193e-08 | 22.631 |  | 4.2592e-08 | 22.631 |  | 2.9358e-06
| 22.87 |  | 3.9941e-09 | 22.87 |  | 1.1764e-08 | 22.87 |  | 2.4905e-09 | 22.637 |  | 1.0753e-07 | 22.637 |  | 2.0019e-08 | 22.637 |  | 8.503e-06
| 22.876 |  | 6.3738e-10 | 22.876 |  | 5.2067e-10 | 22.876 |  | 3.4151e-09 | 22.644 |  | 4.5583e-08 | 22.644 |  | 7.9984e-08 | 22.644 |  | 9.6806e-06
| 22.883 |  | 4.2512e-09 | 22.883 |  | 7.3945e-09 | 22.883 |  | 8.9827e-09 | 22.65 |  | 8.8994e-08 | 22.65 |  | 1.2271e-07 | 22.65 |  | 1.7695e-06
| 22.89 |  | 1.2871e-08 | 22.89 |  | 2.1804e-09 | 22.89 |  | 1.4936e-08 | 22.657 |  | 4.3789e-07 | 22.657 |  | 1.5901e-07 | 22.657 |  | 1.9773e-06
| 22.896 |  | 9.9941e-09 | 22.896 |  | 1.3257e-08 | 22.896 |  | 1.8255e-08 | 22.664 |  | 5.7005e-07 | 22.664 |  | 1.0113e-07 | 22.664 |  | 3.8174e-06
| 22.903 |  | 5.9363e-09 | 22.903 |  | 2.9653e-08 | 22.903 |  | 4.7513e-09 | 22.67 |  | 2.7177e-07 | 22.67 |  | 7.4653e-08 | 22.67 |  | 2.5127e-06
| 22.91 |  | 9.9884e-09 | 22.91 |  | 7.4629e-09 | 22.91 |  | 3.6409e-09 | 22.677 |  | 5.7117e-08 | 22.677 |  | 3.1765e-07 | 22.677 |  | 9.6562e-07
| 22.916 |  | 1.6017e-09 | 22.916 |  | 2.4309e-10 | 22.916 |  | 2.6151e-09 | 22.684 |  | 1.1686e-07 | 22.684 |  | 6.4536e-07 | 22.684 |  | 4.6742e-07
| 22.923 |  | 6.097e-09 | 22.923 |  | 5.7906e-09 | 22.923 |  | 3.554e-09 | 22.69 |  | 7.4379e-08 | 22.69 |  | 4.5073e-07 | 22.69 |  | 1.2807e-06
| 22.93 |  | 1.0777e-08 | 22.93 |  | 2.1802e-08 | 22.93 |  | 1.7966e-08 | 22.697 |  | 1.2436e-07 | 22.697 |  | 2.6073e-07 | 22.697 |  | 3.2071e-06
| 22.937 |  | 4.4488e-09 | 22.937 |  | 6.8042e-09 | 22.937 |  | 7.7735e-09 | 22.703 |  | 8.4397e-08 | 22.703 |  | 1.5322e-07 | 22.703 |  | 3.2943e-06
| 22.943 |  | 4.8473e-10 | 22.943 |  | 4.2848e-09 | 22.943 |  | 3.6194e-09 | 22.71 |  | 5.2718e-08 | 22.71 |  | 2.3187e-07 | 22.71 |  | 1.656e-06
| 22.95 |  | 2.0525e-08 | 22.95 |  | 2.804e-09 | 22.95 |  | 3.5248e-09 | 22.717 |  | 4.0994e-08 | 22.717 |  | 2.1481e-07 | 22.717 |  | 1.3638e-07
| 22.957 |  | 2.4616e-08 | 22.957 |  | 1.4258e-09 | 22.957 |  | 4.8233e-09 | 22.723 |  | 9.9029e-08 | 22.723 |  | 3.0618e-08 | 22.723 |  | 1.4754e-06
| 22.963 |  | 6.6723e-09 | 22.963 |  | 7.5661e-09 | 22.963 |  | 5.0914e-09 | 22.73 |  | 3.767e-08 | 22.73 |  | 2.5708e-08 | 22.73 |  | 1.2911e-06
| 22.97 |  | 1.2043e-09 | 22.97 |  | 1.1272e-08 | 22.97 |  | 8.0371e-09 | 22.736 |  | 6.6101e-08 | 22.736 |  | 1.1497e-07 | 22.736 |  | 4.1992e-06
| 22.977 |  | 1.2466e-08 | 22.977 |  | 3.3503e-09 | 22.977 |  | 1.5507e-08 | 22.743 |  | 1.7326e-07 | 22.743 |  | 6.0954e-08 | 22.743 |  | 3.0143e-06
| 22.983 |  | 7.6556e-09 | 22.983 |  | 8.3844e-09 | 22.983 |  | 3.9831e-09 | 22.75 |  | 8.5959e-08 | 22.75 |  | 4.4265e-07 | 22.75 |  | 9.2257e-06
| 22.99 |  | 4.641e-09 | 22.99 |  | 6.8486e-09 | 22.99 |  | 1.8215e-09 | 22.756 |  | 4.1799e-09 | 22.756 |  | 3.0227e-07 | 22.756 |  | 8.7634e-06
| 22.997 |  | 2.2844e-08 | 22.997 |  | 5.3144e-09 | 22.997 |  | 8.1562e-09 | 22.763 |  | 4.4706e-08 | 22.763 |  | 5.1519e-08 | 22.763 |  | 1.1314e-06
| 23.003 |  | 7.7467e-09 | 23.003 |  | 1.8102e-08 | 23.003 |  | 7.2032e-09 | 22.77 |  | 5.9407e-08 | 22.77 |  | 8.001e-08 | 22.77 |  | 2.2652e-06
| 23.01 |  | 1.9572e-08 | 23.01 |  | 7.927e-09 | 23.01 |  | 1.1686e-09 | 22.776 |  | 2.9133e-07 | 22.776 |  | 1.3144e-07 | 22.776 |  | 2.0224e-06
| 23.017 |  | 7.639e-09 | 23.017 |  | 3.4275e-09 | 23.017 |  | 1.7079e-08 | 22.783 |  | 1.9571e-07 | 22.783 |  | 1.8374e-07 | 22.783 |  | 1.1014e-06
| 23.023 |  | 4.7021e-09 | 23.023 |  | 1.116e-08 | 23.023 |  | 3.004e-09 | 22.789 |  | 1.5306e-07 | 22.789 |  | 1.7216e-07 | 22.789 |  | 6.7277e-06
| 23.03 |  | 1.2435e-08 | 23.03 |  | 1.517e-09 | 23.03 |  | 2.1617e-10 | 22.796 |  | 3.2773e-08 | 22.796 |  | 1.4756e-07 | 22.796 |  | 9.7149e-06
| 23.037 |  | 1.1308e-08 | 23.037 |  | 4.234e-09 | 23.037 |  | 7.1112e-09 | 22.803 |  | 3.2177e-08 | 22.803 |  | 3.2732e-08 | 22.803 |  | 7.2218e-06
| 23.044 |  | 3.1968e-08 | 23.044 |  | 1.5181e-08 | 23.044 |  | 4.5703e-09 | 22.809 |  | 2.0751e-08 | 22.809 |  | 9.1669e-08 | 22.809 |  | 1.1204e-06
| 23.05 |  | 5.2321e-08 | 23.05 |  | 4.2706e-09 | 23.05 |  | 1.0721e-09 | 22.816 |  | 4.0995e-08 | 22.816 |  | 5.2965e-08 | 22.816 |  | 1.3426e-06
| 23.057 |  | 4.9891e-08 | 23.057 |  | 1.0932e-08 | 23.057 |  | 1.2425e-09 | 22.823 |  | 2.2705e-07 | 22.823 |  | 3.6184e-08 | 22.823 |  | 3.0989e-06
| 23.064 |  | 2.705e-09 | 23.064 |  | 1.0084e-08 | 23.064 |  | 5.6764e-10 | 22.829 |  | 1.1701e-07 | 22.829 |  | 1.9243e-08 | 22.829 |  | 4.9828e-06
| 23.07 |  | 1.713e-09 | 23.07 |  | 2.9983e-10 | 23.07 |  | 1.972e-09 | 22.836 |  | 5.3747e-08 | 22.836 |  | 1.6769e-08 | 22.836 |  | 2.6253e-06
| 23.077 |  | 1.0564e-09 | 23.077 |  | 7.518e-10 | 23.077 |  | 7.6548e-09 | 22.842 |  | 1.5219e-07 | 22.842 |  | 9.3239e-08 | 22.842 |  | 1.9963e-06
| 23.084 |  | 2.0944e-09 | 23.084 |  | 1.1779e-09 | 23.084 |  | 6.0205e-09 | 22.849 |  | 6.5797e-08 | 22.849 |  | 6.1112e-08 | 22.849 |  | 1.3039e-06
| 23.09 |  | 7.3191e-09 | 23.09 |  | 3.8195e-09 | 23.09 |  | 3.1949e-09 | 22.856 |  | 1.3377e-07 | 22.856 |  | 5.1246e-08 | 22.856 |  | 5.8877e-06
| 23.097 |  | 7.4627e-09 | 23.097 |  | 1.229e-08 | 23.097 |  | 5.5508e-10 | 22.862 |  | 7.6936e-08 | 22.862 |  | 3.402e-08 | 22.862 |  | 1.6728e-05
| 23.104 |  | 6.1989e-09 | 23.104 |  | 9.8656e-09 | 23.104 |  | 3.7942e-09 | 22.869 |  | 1.1024e-08 | 22.869 |  | 1.1922e-07 | 22.869 |  | 5.9694e-06
| 23.11 |  | 8.8918e-09 | 23.11 |  | 6.6678e-09 | 23.11 |  | 5.321e-09 | 22.876 |  | 6.0112e-09 | 22.876 |  | 3.1602e-07 | 22.876 |  | 1.6305e-06
| 23.117 |  | 3.7069e-10 | 23.117 |  | 1.9205e-09 | 23.117 |  | 4.6873e-09 | 22.882 |  | 9.9632e-08 | 22.882 |  | 4.0429e-07 | 22.882 |  | 4.0164e-07
| 23.124 |  | 7.275e-10 | 23.124 |  | 4.9154e-09 | 23.124 |  | 1.4804e-08 | 22.889 |  | 3.2525e-07 | 22.889 |  | 6.9088e-07 | 22.889 |  | 1.0089e-06
| 23.13 |  | 1.8283e-09 | 23.13 |  | 8.4815e-09 | 23.13 |  | 9.7136e-09 | 22.895 |  | 1.6304e-07 | 22.895 |  | 3.278e-07 | 22.895 |  | 5.0194e-08
| 23.137 |  | 7.023e-10 | 23.137 |  | 1.3297e-08 | 23.137 |  | 1.062e-08 | 22.902 |  | 1.9314e-09 | 22.902 |  | 5.262e-09 | 22.902 |  | 5.4875e-07
| 23.144 |  | 2.6151e-09 | 23.144 |  | 2.0835e-08 | 23.144 |  | 1.2614e-08 | 22.909 |  | 1.0072e-07 | 22.909 |  | 3.1257e-07 | 22.909 |  | 1.8757e-06
| 23.151 |  | 4.5135e-09 | 23.151 |  | 6.43e-09 | 23.151 |  | 8.0302e-09 | 22.915 |  | 1.6334e-07 | 22.915 |  | 6.712e-08 | 22.915 |  | 7.4151e-06
| 23.157 |  | 2.6207e-08 | 23.157 |  | 6.1942e-09 | 23.157 |  | 1.0995e-08 | 22.922 |  | 9.6433e-08 | 22.922 |  | 3.9455e-07 | 22.922 |  | 4.4332e-06
| 23.164 |  | 2.012e-08 | 23.164 |  | 7.5792e-09 | 23.164 |  | 4.3177e-09 | 22.928 |  | 2.134e-08 | 22.928 |  | 3.3411e-07 | 22.928 |  | 3.5565e-06
| 23.171 |  | 2.6868e-09 | 23.171 |  | 5.4913e-09 | 23.171 |  | 7.9262e-09 | 22.935 |  | 6.9111e-08 | 22.935 |  | 5.8627e-08 | 22.935 |  | 3.1398e-06
| 23.177 |  | 2.6839e-09 | 23.177 |  | 2.1413e-09 | 23.177 |  | 1.5226e-08 | 22.942 |  | 1.42e-07 | 22.942 |  | 1.2149e-07 | 22.942 |  | 5.6535e-06
| 23.184 |  | 7.7807e-09 | 23.184 |  | 1.1992e-09 | 23.184 |  | 3.5691e-08 | 22.948 |  | 1.4791e-07 | 22.948 |  | 1.3079e-07 | 22.948 |  | 8.1444e-06
| 23.191 |  | 1.2022e-08 | 23.191 |  | 9.8354e-10 | 23.191 |  | 3.1364e-08 | 22.955 |  | 7.8324e-08 | 22.955 |  | 1.2971e-07 | 22.955 |  | 1.8778e-06
| 23.197 |  | 1.4001e-09 | 23.197 |  | 9.9746e-10 | 23.197 |  | 6.2662e-09 | 22.962 |  | 4.9413e-08 | 22.962 |  | 9.1433e-08 | 22.962 |  | 2.7955e-07
| 23.204 |  | 2.6865e-08 | 23.204 |  | 9.137e-10 | 23.204 |  | 7.2649e-10 | 22.968 |  | 2.5424e-08 | 22.968 |  | 1.9547e-07 | 22.968 |  | 5.852e-07
| 23.211 |  | 2.5222e-08 | 23.211 |  | 1.2293e-09 | 23.211 |  | 4.0192e-10 | 22.975 |  | 1.4841e-07 | 22.975 |  | 1.6894e-07 | 22.975 |  | 2.7851e-07
| 23.217 |  | 4.2814e-09 | 23.217 |  | 2.6091e-09 | 23.217 |  | 5.2526e-09 | 22.981 |  | 1.9632e-07 | 22.981 |  | 1.2715e-07 | 22.981 |  | 3.3514e-06
| 23.224 |  | 4.2938e-09 | 23.224 |  | 3.1232e-09 | 23.224 |  | 5.4305e-09 | 22.988 |  | 4.1807e-08 | 22.988 |  | 1.8148e-07 | 22.988 |  | 2.4755e-06
| 23.231 |  | 7.7741e-09 | 23.231 |  | 9.1391e-09 | 23.231 |  | 2.3721e-10 | 22.995 |  | 4.5684e-09 | 22.995 |  | 5.7106e-07 | 22.995 |  | 1.2857e-06
| 23.238 |  | 5.7875e-09 | 23.238 |  | 4.0562e-09 | 23.238 |  | 2.9909e-09 | 23.001 |  | 6.6767e-08 | 23.001 |  | 3.5712e-07 | 23.001 |  | 1.4808e-05
| 23.244 |  | 1.3786e-08 | 23.244 |  | 1.248e-08 | 23.244 |  | 2.6577e-09 | 23.008 |  | 5.5588e-08 | 23.008 |  | 5.8605e-08 | 23.008 |  | 1.6382e-05
| 23.251 |  | 2.1465e-08 | 23.251 |  | 1.5637e-08 | 23.251 |  | 5.2056e-09 | 23.015 |  | 7.2016e-08 | 23.015 |  | 1.6841e-07 | 23.015 |  | 4.5e-06
| 23.258 |  | 2.1411e-08 | 23.258 |  | 2.9203e-08 | 23.258 |  | 5.7772e-09 | 23.021 |  | 8.3313e-08 | 23.021 |  | 1.2603e-08 | 23.021 |  | 5.1855e-06
| 23.264 |  | 1.6044e-08 | 23.264 |  | 1.4259e-08 | 23.264 |  | 2.7652e-09 | 23.028 |  | 8.8481e-08 | 23.028 |  | 1.3531e-08 | 23.028 |  | 4.2193e-06
| 23.271 |  | 6.1617e-09 | 23.271 |  | 8.3485e-09 | 23.271 |  | 3.4218e-10 | 23.034 |  | 8.803e-08 | 23.034 |  | 8.1159e-08 | 23.034 |  | 2.3336e-06
| 23.278 |  | 4.7786e-09 | 23.278 |  | 5.3926e-09 | 23.278 |  | 3.2793e-09 | 23.041 |  | 1.1234e-07 | 23.041 |  | 1.1682e-07 | 23.041 |  | 1.0349e-06
| 23.284 |  | 4.6153e-09 | 23.284 |  | 8.4194e-09 | 23.284 |  | 1.3951e-10 | 23.048 |  | 6.2761e-08 | 23.048 |  | 6.8936e-08 | 23.048 |  | 3.1022e-06
| 23.291 |  | 1.277e-09 | 23.291 |  | 2.2461e-09 | 23.291 |  | 7.9231e-09 | 23.054 |  | 2.6707e-07 | 23.054 |  | 7.2575e-08 | 23.054 |  | 1.3722e-06
| 23.298 |  | 1.8012e-09 | 23.298 |  | 2.0384e-09 | 23.298 |  | 9.0201e-09 | 23.061 |  | 1.7663e-07 | 23.061 |  | 1.2009e-07 | 23.061 |  | 6.3539e-07
| 23.304 |  | 6.179e-09 | 23.304 |  | 3.3196e-09 | 23.304 |  | 1.8135e-09 | 23.068 |  | 4.598e-08 | 23.068 |  | 5.6581e-08 | 23.068 |  | 1.2755e-06
| 23.311 |  | 7.1049e-09 | 23.311 |  | 3.5187e-09 | 23.311 |  | 1.1008e-08 | 23.074 |  | 1.9135e-09 | 23.074 |  | 1.014e-07 | 23.074 |  | 2.2968e-06
| 23.318 |  | 2.613e-09 | 23.318 |  | 1.3683e-08 | 23.318 |  | 1.4704e-08 | 23.081 |  | 3.0732e-08 | 23.081 |  | 1.2982e-07 | 23.081 |  | 1.9252e-06
| 23.324 |  | 3.74e-09 | 23.324 |  | 6.6126e-09 | 23.324 |  | 8.0502e-09 | 23.087 |  | 9.9024e-08 | 23.087 |  | 7.8327e-08 | 23.087 |  | 2.3693e-06
| 23.331 |  | 1.1319e-09 | 23.331 |  | 6.6348e-10 | 23.331 |  | 5.0824e-09 | 23.094 |  | 1.6271e-07 | 23.094 |  | 1.2422e-07 | 23.094 |  | 1.1273e-05
| 23.338 |  | 3.5823e-09 | 23.338 |  | 1.9915e-09 | 23.338 |  | 3.0708e-09 | 23.101 |  | 1.1277e-07 | 23.101 |  | 2.5979e-07 | 23.101 |  | 1.0362e-05
| 23.345 |  | 1.4564e-09 | 23.345 |  | 3.2505e-10 | 23.345 |  | 1.0155e-08 | 23.107 |  | 3.2176e-07 | 23.107 |  | 1.8858e-07 | 23.107 |  | 4.958e-06
| 23.351 |  | 5.9365e-09 | 23.351 |  | 5.5841e-09 | 23.351 |  | 8.6244e-10 | 23.114 |  | 5.0696e-09 | 23.114 |  | 2.7868e-07 | 23.114 |  | 5.3146e-06
| 23.358 |  | 1.1435e-08 | 23.358 |  | 6.2585e-09 | 23.358 |  | 8.4924e-09 | 23.121 |  | 1.5652e-07 | 23.121 |  | 8.0817e-08 | 23.121 |  | 2.6474e-06
| 23.365 |  | 4.984e-09 | 23.365 |  | 1.0932e-08 | 23.365 |  | 7.5588e-09 | 23.127 |  | 9.8409e-08 | 23.127 |  | 2.5306e-07 | 23.127 |  | 1.2128e-06
| 23.371 |  | 3.6561e-10 | 23.371 |  | 9.4577e-09 | 23.371 |  | 8.8337e-09 | 23.134 |  | 1.0933e-07 | 23.134 |  | 3.3688e-07 | 23.134 |  | 2.6189e-06
| 23.378 |  | 1.3022e-09 | 23.378 |  | 3.8989e-09 | 23.378 |  | 1.2811e-11 | 23.14 |  | 1.7835e-07 | 23.14 |  | 1.9018e-07 | 23.14 |  | 1.006e-06
| 23.385 |  | 1.5236e-09 | 23.385 |  | 1.7204e-08 | 23.385 |  | 1.6906e-08 | 23.147 |  | 1.0834e-07 | 23.147 |  | 1.1035e-07 | 23.147 |  | 3.7826e-06
| 23.391 |  | 3.4712e-09 | 23.391 |  | 1.5559e-08 | 23.391 |  | 2.155e-08 | 23.154 |  | 2.4523e-08 | 23.154 |  | 3.7319e-08 | 23.154 |  | 5.9428e-06
| 23.398 |  | 9.4204e-09 | 23.398 |  | 7.0477e-09 | 23.398 |  | 4.6211e-09 | 23.16 |  | 2.4803e-08 | 23.16 |  | 1.0634e-07 | 23.16 |  | 6.9882e-06
| 23.405 |  | 6.7355e-09 | 23.405 |  | 7.2952e-09 | 23.405 |  | 1.3789e-09 | 23.167 |  | 5.9524e-08 | 23.167 |  | 6.8603e-08 | 23.167 |  | 6.7469e-06
| 23.411 |  | 6.8336e-10 | 23.411 |  | 7.7839e-10 | 23.411 |  | 3.032e-09 | 23.173 |  | 1.4947e-08 | 23.173 |  | 4.3599e-08 | 23.173 |  | 3.8132e-06
| 23.418 |  | 6.7106e-09 | 23.418 |  | 1.4999e-08 | 23.418 |  | 3.8962e-09 | 23.18 |  | 1.0013e-07 | 23.18 |  | 2.4305e-08 | 23.18 |  | 2.4344e-06
| 23.425 |  | 1.0104e-09 | 23.425 |  | 5.3192e-09 | 23.425 |  | 5.5393e-09 | 23.187 |  | 9.8889e-08 | 23.187 |  | 1.1273e-07 | 23.187 |  | 9.6086e-07
| 23.432 |  | 1.0096e-08 | 23.432 |  | 2.4456e-09 | 23.432 |  | 3.1773e-09 | 23.193 |  | 1.9572e-09 | 23.193 |  | 2.4165e-07 | 23.193 |  | 4.0897e-07
| 23.438 |  | 2.068e-08 | 23.438 |  | 3.5635e-09 | 23.438 |  | 1.1076e-08 | 23.2 |  | 2.7735e-08 | 23.2 |  | 2.3743e-07 | 23.2 |  | 4.9104e-08
| 23.445 |  | 4.0567e-09 | 23.445 |  | 3.5438e-09 | 23.445 |  | 9.7168e-09 | 23.207 |  | 1.236e-07 | 23.207 |  | 2.2463e-08 | 23.207 |  | 2.8571e-07
| 23.452 |  | 3.2935e-09 | 23.452 |  | 3.2903e-09 | 23.452 |  | 3.9321e-08 | 23.213 |  | 1.3685e-07 | 23.213 |  | 1.0889e-08 | 23.213 |  | 4.1468e-06
| 23.458 |  | 4.0227e-09 | 23.458 |  | 9.9629e-09 | 23.458 |  | 1.8758e-08 | 23.22 |  | 5.3448e-08 | 23.22 |  | 2.6881e-08 | 23.22 |  | 4.6489e-06
| 23.465 |  | 1.6183e-10 | 23.465 |  | 1.2598e-08 | 23.465 |  | 3.1218e-09 | 23.226 |  | 1.6962e-08 | 23.226 |  | 5.3748e-08 | 23.226 |  | 1.3828e-06
| 23.472 |  | 1.9597e-09 | 23.472 |  | 5.0893e-09 | 23.472 |  | 1.187e-08 | 23.233 |  | 5.6139e-08 | 23.233 |  | 1.4244e-07 | 23.233 |  | 2.6849e-06
| 23.478 |  | 9.4308e-09 | 23.478 |  | 5.3724e-09 | 23.478 |  | 3.6952e-09 | 23.24 |  | 6.2961e-08 | 23.24 |  | 3.8503e-08 | 23.24 |  | 3.7704e-07
| 23.485 |  | 5.4087e-09 | 23.485 |  | 2.7934e-11 | 23.485 |  | 2.1125e-09 | 23.246 |  | 2.6664e-08 | 23.246 |  | 3.4996e-08 | 23.246 |  | 1.4406e-07
| 23.492 |  | 7.503e-09 | 23.492 |  | 7.0861e-09 | 23.492 |  | 9.8334e-10 | 23.253 |  | 3.9968e-08 | 23.253 |  | 2.9977e-07 | 23.253 |  | 1.596e-06
| 23.498 |  | 3.8789e-09 | 23.498 |  | 6.2704e-09 | 23.498 |  | 8.6151e-09 | 23.26 |  | 1.6618e-07 | 23.26 |  | 4.1214e-07 | 23.26 |  | 5.0017e-07
| 23.505 |  | 6.7372e-09 | 23.505 |  | 1.1187e-08 | 23.505 |  | 6.663e-09 | 23.266 |  | 2.6845e-07 | 23.266 |  | 2.592e-07 | 23.266 |  | 5.5268e-07
| 23.512 |  | 4.2788e-09 | 23.512 |  | 1.3766e-08 | 23.512 |  | 1.4922e-09 | 23.273 |  | 8.1076e-08 | 23.273 |  | 3.7857e-08 | 23.273 |  | 4.1341e-07
| 23.518 |  | 7.7018e-09 | 23.518 |  | 1.2736e-08 | 23.518 |  | 6.3758e-09 | 23.279 |  | 1.3101e-07 | 23.279 |  | 3.7724e-08 | 23.279 |  | 5.7337e-07
| 23.525 |  | 1.0684e-08 | 23.525 |  | 2.4222e-09 | 23.525 |  | 1.6053e-08 | 23.286 |  | 1.0645e-07 | 23.286 |  | 6.6561e-09 | 23.286 |  | 1.412e-06
| 23.532 |  | 1.5838e-08 | 23.532 |  | 2.5205e-09 | 23.532 |  | 5.1473e-09 | 23.293 |  | 1.0766e-07 | 23.293 |  | 1.4167e-07 | 23.293 |  | 2.9835e-09
| 23.539 |  | 1.7593e-08 | 23.539 |  | 6.6016e-09 | 23.539 |  | 2.3473e-10 | 23.299 |  | 1.7947e-07 | 23.299 |  | 7.0601e-08 | 23.299 |  | 8.6109e-07
| 23.545 |  | 1.0901e-08 | 23.545 |  | 5.0327e-10 | 23.545 |  | 1.8772e-09 | 23.306 |  | 1.9239e-07 | 23.306 |  | 2.1658e-08 | 23.306 |  | 2.6821e-06
| 23.552 |  | 1.0792e-08 | 23.552 |  | 1.3241e-08 | 23.552 |  | 1.6508e-08 | 23.313 |  | 3.3531e-07 | 23.313 |  | 1.1164e-09 | 23.313 |  | 3.0613e-06
| 23.559 |  | 1.3588e-08 | 23.559 |  | 7.3079e-09 | 23.559 |  | 1.4163e-09 | 23.319 |  | 1.5699e-07 | 23.319 |  | 2.1662e-08 | 23.319 |  | 2.8561e-08
| 23.565 |  | 1.956e-08 | 23.565 |  | 5.8634e-10 | 23.565 |  | 9.8786e-09 | 23.326 |  | 2.0154e-08 | 23.326 |  | 1.0428e-07 | 23.326 |  | 1.672e-06
| 23.572 |  | 1.0501e-08 | 23.572 |  | 4.8285e-09 | 23.572 |  | 1.0904e-08 | 23.332 |  | 4.0023e-09 | 23.332 |  | 1.7946e-07 | 23.332 |  | 3.4948e-06
| 23.579 |  | 4.9531e-09 | 23.579 |  | 2.6734e-09 | 23.579 |  | 2.0165e-08 | 23.339 |  | 3.7699e-09 | 23.339 |  | 1.2383e-07 | 23.339 |  | 2.8801e-06
| 23.585 |  | 5.6256e-09 | 23.585 |  | 6.4029e-09 | 23.585 |  | 9.8096e-09 | 23.346 |  | 2.6556e-08 | 23.346 |  | 3.982e-08 | 23.346 |  | 6.4992e-07
| 23.592 |  | 5.0893e-09 | 23.592 |  | 5.5953e-09 | 23.592 |  | 2.324e-09 | 23.352 |  | 6.3052e-08 | 23.352 |  | 2.5941e-08 | 23.352 |  | 6.0811e-06
| 23.599 |  | 1.4398e-08 | 23.599 |  | 3.6991e-09 | 23.599 |  | 3.7663e-09 | 23.359 |  | 2.9606e-07 | 23.359 |  | 4.01e-08 | 23.359 |  | 4.7822e-06
| 23.605 |  | 7.6884e-10 | 23.605 |  | 8.9751e-09 | 23.605 |  | 2.9353e-09 | 23.365 |  | 7.4349e-08 | 23.365 |  | 6.7707e-09 | 23.365 |  | 1.9317e-07
| 23.612 |  | 4.1415e-09 | 23.612 |  | 3.0698e-08 | 23.612 |  | 2.8859e-09 | 23.372 |  | 6.2433e-08 | 23.372 |  | 1.0771e-07 | 23.372 |  | 1.8051e-06
| 23.619 |  | 6.9308e-09 | 23.619 |  | 3.6388e-08 | 23.619 |  | 1.0939e-08 | 23.379 |  | 2.1178e-07 | 23.379 |  | 3.3852e-07 | 23.379 |  | 4.7794e-06
| 23.625 |  | 8.9756e-09 | 23.625 |  | 1.7047e-08 | 23.625 |  | 5.2815e-09 | 23.385 |  | 1.4516e-07 | 23.385 |  | 4.0953e-08 | 23.385 |  | 2.2813e-06
| 23.632 |  | 2.7336e-08 | 23.632 |  | 6.216e-10 | 23.632 |  | 5.5223e-09 | 23.392 |  | 1.2781e-07 | 23.392 |  | 4.4037e-08 | 23.392 |  | 5.0314e-07
| 23.639 |  | 2.1699e-08 | 23.639 |  | 1.1996e-08 | 23.639 |  | 7.4199e-09 | 23.399 |  | 1.5912e-07 | 23.399 |  | 2.86e-08 | 23.399 |  | 8.9187e-07
| 23.646 |  | 4.6894e-09 | 23.646 |  | 1.8222e-08 | 23.646 |  | 5.747e-09 | 23.405 |  | 9.201e-08 | 23.405 |  | 1.3124e-07 | 23.405 |  | 8.1648e-07
| 23.652 |  | 2.8667e-09 | 23.652 |  | 7.7997e-10 | 23.652 |  | 6.95e-09 | 23.412 |  | 1.1173e-07 | 23.412 |  | 1.5549e-07 | 23.412 |  | 2.045e-06
| 23.659 |  | 1.514e-08 | 23.659 |  | 3.1979e-09 | 23.659 |  | 3.8965e-09 | 23.418 |  | 4.8334e-08 | 23.418 |  | 1.0282e-07 | 23.418 |  | 1.5088e-06
| 23.666 |  | 2.8176e-09 | 23.666 |  | 1.2844e-09 | 23.666 |  | 4.9385e-10 | 23.425 |  | 1.0837e-07 | 23.425 |  | 9.0763e-08 | 23.425 |  | 5.5215e-06
| 23.672 |  | 8.1841e-09 | 23.672 |  | 1.129e-08 | 23.672 |  | 3.1911e-09 | 23.432 |  | 2.4819e-07 | 23.432 |  | 6.044e-08 | 23.432 |  | 1.0937e-05
| 23.679 |  | 2.0809e-09 | 23.679 |  | 7.2978e-09 | 23.679 |  | 6.9192e-09 | 23.438 |  | 3.988e-08 | 23.438 |  | 5.7257e-09 | 23.438 |  | 7.0408e-06
| 23.686 |  | 4.9426e-09 | 23.686 |  | 2.5075e-08 | 23.686 |  | 4.7224e-09 | 23.445 |  | 5.0822e-08 | 23.445 |  | 1.3423e-07 | 23.445 |  | 1.9425e-06
| 23.692 |  | 5.3478e-09 | 23.692 |  | 8.9402e-09 | 23.692 |  | 7.4614e-09 | 23.452 |  | 1.273e-07 | 23.452 |  | 1.9386e-07 | 23.452 |  | 4.9212e-07
| 23.699 |  | 3.3904e-09 | 23.699 |  | 1.7253e-09 | 23.699 |  | 2.1188e-09 | 23.458 |  | 6.7374e-08 | 23.458 |  | 1.2172e-07 | 23.458 |  | 8.7903e-07
| 23.706 |  | 1.079e-08 | 23.706 |  | 8.0066e-09 | 23.706 |  | 4.372e-09 | 23.465 |  | 5.1325e-08 | 23.465 |  | 8.9204e-08 | 23.465 |  | 3.8833e-07
| 23.712 |  | 1.07e-08 | 23.712 |  | 5.0999e-09 | 23.712 |  | 4.4104e-09 | 23.471 |  | 3.292e-07 | 23.471 |  | 7.4175e-08 | 23.471 |  | 2.205e-06
| 23.719 |  | 3.2869e-09 | 23.719 |  | 1.4671e-09 | 23.719 |  | 3.7431e-09 | 23.478 |  | 1.5059e-07 | 23.478 |  | 7.364e-09 | 23.478 |  | 3.6896e-06
| 23.726 |  | 4.4446e-09 | 23.726 |  | 2.4168e-09 | 23.726 |  | 1.4295e-08 | 23.485 |  | 2.5485e-08 | 23.485 |  | 1.1272e-07 | 23.485 |  | 4.8256e-06
| 23.733 |  | 2.0744e-09 | 23.733 |  | 9.8408e-10 | 23.733 |  | 1.58e-08 | 23.491 |  | 9.0381e-09 | 23.491 |  | 1.6492e-07 | 23.491 |  | 2.3306e-06
| 23.739 |  | 3.1466e-09 | 23.739 |  | 1.0987e-08 | 23.739 |  | 1.675e-08 | 23.498 |  | 1.0627e-07 | 23.498 |  | 7.7247e-08 | 23.498 |  | 3.2973e-06
| 23.746 |  | 7.6914e-09 | 23.746 |  | 1.5216e-08 | 23.746 |  | 6.0106e-09 | 23.505 |  | 9.714e-08 | 23.505 |  | 1.0753e-07 | 23.505 |  | 1.2463e-07
| 23.753 |  | 3.0528e-08 | 23.753 |  | 1.9173e-08 | 23.753 |  | 1.1814e-09 | 23.511 |  | 1.9202e-09 | 23.511 |  | 3.7125e-08 | 23.511 |  | 1.3686e-06
| 23.759 |  | 5.2341e-08 | 23.759 |  | 1.9757e-08 | 23.759 |  | 8.6887e-10 | 23.518 |  | 1.5741e-09 | 23.518 |  | 1.427e-07 | 23.518 |  | 6.6472e-06
| 23.766 |  | 1.7953e-08 | 23.766 |  | 9.1654e-09 | 23.766 |  | 2.5172e-09 | 23.524 |  | 8.5279e-08 | 23.524 |  | 1.1005e-07 | 23.524 |  | 2.5906e-06
| 23.773 |  | 5.4149e-09 | 23.773 |  | 1.0671e-08 | 23.773 |  | 3.9525e-09 | 23.531 |  | 8.4294e-08 | 23.531 |  | 8.9247e-09 | 23.531 |  | 2.11e-06
| 23.779 |  | 1.6969e-08 | 23.779 |  | 1.4278e-08 | 23.779 |  | 5.6807e-09 | 23.538 |  | 1.9084e-08 | 23.538 |  | 1.6171e-07 | 23.538 |  | 1.3931e-06
| 23.786 |  | 9.5182e-09 | 23.786 |  | 7.911e-09 | 23.786 |  | 4.4283e-09 | 23.544 |  | 1.1258e-07 | 23.544 |  | 2.6976e-07 | 23.544 |  | 9.3759e-07
| 23.793 |  | 5.5259e-09 | 23.793 |  | 9.7731e-09 | 23.793 |  | 6.0935e-09 | 23.551 |  | 2.4793e-07 | 23.551 |  | 1.5973e-07 | 23.551 |  | 5.6212e-07
| 23.799 |  | 2.7916e-08 | 23.799 |  | 1.6074e-09 | 23.799 |  | 1.8074e-09 | 23.557 |  | 1.9508e-08 | 23.557 |  | 2.0634e-09 | 23.557 |  | 5.7188e-07
| 23.806 |  | 7.5068e-09 | 23.806 |  | 5.5264e-10 | 23.806 |  | 1.3414e-08 | 23.564 |  | 5.8222e-08 | 23.564 |  | 9.5113e-08 | 23.564 |  | 5.9504e-07
| 23.813 |  | 1.5671e-09 | 23.813 |  | 3.276e-10 | 23.813 |  | 3.8559e-09 | 23.571 |  | 1.7056e-07 | 23.571 |  | 7.103e-08 | 23.571 |  | 3.516e-06
| 23.819 |  | 9.527e-09 | 23.819 |  | 1.7385e-10 | 23.819 |  | 1.0872e-08 | 23.577 |  | 1.003e-07 | 23.577 |  | 3.042e-08 | 23.577 |  | 2.1975e-06
| 23.826 |  | 3.5177e-09 | 23.826 |  | 7.3887e-09 | 23.826 |  | 7.6005e-09 | 23.584 |  | 3.6335e-08 | 23.584 |  | 1.509e-07 | 23.584 |  | 2.6684e-07
| 23.833 |  | 1.4382e-09 | 23.833 |  | 3.3978e-08 | 23.833 |  | 1.7718e-09 | 23.591 |  | 1.8371e-07 | 23.591 |  | 5.1238e-07 | 23.591 |  | 3.0467e-08
| 23.84 |  | 1.0376e-08 | 23.84 |  | 1.5047e-08 | 23.84 |  | 1.9223e-09 | 23.597 |  | 2.735e-07 | 23.597 |  | 2.3834e-07 | 23.597 |  | 2.0543e-06
| 23.846 |  | 1.5287e-08 | 23.846 |  | 1.4185e-09 | 23.846 |  | 3.6516e-09 | 23.604 |  | 3.3767e-07 | 23.604 |  | 2.3839e-08 | 23.604 |  | 5.8664e-06
| 23.853 |  | 5.6833e-09 | 23.853 |  | 1.468e-08 | 23.853 |  | 5.8679e-09 | 23.61 |  | 1.8776e-07 | 23.61 |  | 2.0974e-09 | 23.61 |  | 4.4453e-06
| 23.86 |  | 7.3935e-09 | 23.86 |  | 8.1323e-09 | 23.86 |  | 3.1828e-09 | 23.617 |  | 4.7677e-08 | 23.617 |  | 1.6372e-08 | 23.617 |  | 2.4132e-06
| 23.866 |  | 1.4239e-08 | 23.866 |  | 3.6869e-09 | 23.866 |  | 5.6052e-09 | 23.624 |  | 5.5347e-08 | 23.624 |  | 8.0418e-08 | 23.624 |  | 6.6702e-06
| 23.873 |  | 3.0912e-09 | 23.873 |  | 1.9409e-08 | 23.873 |  | 9.0562e-09 | 23.63 |  | 1.5223e-07 | 23.63 |  | 5.9061e-08 | 23.63 |  | 1.345e-06
| 23.88 |  | 4.3317e-10 | 23.88 |  | 5.3608e-09 | 23.88 |  | 4.8355e-09 | 23.637 |  | 1.9654e-07 | 23.637 |  | 5.2249e-08 | 23.637 |  | 1.4378e-06
| 23.886 |  | 5.6214e-09 | 23.886 |  | 3.5924e-09 | 23.886 |  | 5.7082e-09 | 23.644 |  | 5.5151e-08 | 23.644 |  | 4.4389e-08 | 23.644 |  | 1.458e-06
| 23.893 |  | 5.3051e-09 | 23.893 |  | 1.6079e-08 | 23.893 |  | 4.7633e-09 | 23.65 |  | 1.0474e-07 | 23.65 |  | 5.264e-08 | 23.65 |  | 6.8731e-07
| 23.9 |  | 1.4771e-09 | 23.9 |  | 3.8672e-09 | 23.9 |  | 4.9608e-09 | 23.657 |  | 3.3794e-08 | 23.657 |  | 7.3032e-08 | 23.657 |  | 4.3167e-07
| 23.906 |  | 1.4035e-09 | 23.906 |  | 8.4789e-10 | 23.906 |  | 2.7467e-09 | 23.663 |  | 3.6079e-08 | 23.663 |  | 1.4946e-07 | 23.663 |  | 3.2503e-06
| 23.913 |  | 1.0317e-08 | 23.913 |  | 5.2248e-10 | 23.913 |  | 5.1366e-09 | 23.67 |  | 6.8384e-08 | 23.67 |  | 5.0889e-08 | 23.67 |  | 6.6646e-06
| 23.92 |  | 4.2454e-09 | 23.92 |  | 1.3683e-09 | 23.92 |  | 9.5065e-10 | 23.677 |  | 1.9879e-07 | 23.677 |  | 3.3764e-08 | 23.677 |  | 5.2192e-06
| 23.926 |  | 9.9922e-09 | 23.926 |  | 3.3474e-09 | 23.926 |  | 3.7696e-09 | 23.683 |  | 1.4039e-07 | 23.683 |  | 1.0597e-09 | 23.683 |  | 2.7515e-06
| 23.933 |  | 2.9376e-09 | 23.933 |  | 2.2138e-08 | 23.933 |  | 1.7803e-08 | 23.69 |  | 6.9064e-08 | 23.69 |  | 2.0986e-07 | 23.69 |  | 1.0557e-05
| 23.94 |  | 9.5472e-09 | 23.94 |  | 2.6006e-08 | 23.94 |  | 4.0941e-08 | 23.697 |  | 1.3223e-07 | 23.697 |  | 1.0266e-07 | 23.697 |  | 1.152e-05
| 23.947 |  | 5.3998e-09 | 23.947 |  | 6.3451e-09 | 23.947 |  | 3.1936e-08 | 23.703 |  | 1.1454e-07 | 23.703 |  | 7.7051e-08 | 23.703 |  | 1.8777e-06
| 23.953 |  | 5.4074e-09 | 23.953 |  | 1.8493e-08 | 23.953 |  | 1.0957e-08 | 23.71 |  | 1.6167e-07 | 23.71 |  | 1.8616e-07 | 23.71 |  | 7.2124e-07
| 23.96 |  | 1.0145e-08 | 23.96 |  | 2.977e-08 | 23.96 |  | 1.1747e-08 | 23.716 |  | 1.407e-07 | 23.716 |  | 3.9878e-09 | 23.716 |  | 3.6459e-06
| 23.967 |  | 1.5675e-08 | 23.967 |  | 8.0616e-09 | 23.967 |  | 2.5854e-09 | 23.723 |  | 5.5976e-09 | 23.723 |  | 1.1333e-07 | 23.723 |  | 4.1174e-06
| 23.973 |  | 1.0358e-08 | 23.973 |  | 5.9983e-10 | 23.973 |  | 8.7272e-09 | 23.73 |  | 8.0749e-08 | 23.73 |  | 3.3126e-08 | 23.73 |  | 6.2134e-07
| 23.98 |  | 2.273e-09 | 23.98 |  | 2.3517e-09 | 23.98 |  | 2.2192e-08 | 23.736 |  | 1.444e-08 | 23.736 |  | 2.5209e-08 | 23.736 |  | 1.5813e-06
| 23.987 |  | 3.3563e-09 | 23.987 |  | 5.7808e-09 | 23.987 |  | 8.7247e-09 | 23.743 |  | 3.9223e-08 | 23.743 |  | 1.0777e-07 | 23.743 |  | 2.9129e-06
| 23.993 |  | 2.9933e-08 | 23.993 |  | 8.9006e-09 | 23.993 |  | 1.9751e-08 | 23.75 |  | 5.2225e-08 | 23.75 |  | 1.3995e-07 | 23.75 |  | 3.9844e-06
| 24 |  | 1.441e-08 | 24 |  | 9.7022e-09 | 24 |  | 2.6946e-08 | 23.756 |  | 6.0941e-07 | 23.756 |  | 9.4344e-08 | 23.756 |  | 2.9573e-06
| 24.007 |  | 2.3391e-08 | 24.007 |  | 2.2419e-09 | 24.007 |  | 6.3965e-09 | 23.763 |  | 4.1928e-07 | 23.763 |  | 3.8435e-08 | 23.763 |  | 9.4584e-07
| 24.013 |  | 2.3197e-08 | 24.013 |  | 1.9653e-09 | 24.013 |  | 1.9301e-09 | 23.769 |  | 4.5981e-08 | 23.769 |  | 1.2763e-07 | 23.769 |  | 8.8006e-08
| 24.02 |  | 2.0358e-08 | 24.02 |  | 4.6213e-09 | 24.02 |  | 6.861e-09 | 23.776 |  | 1.0281e-07 | 23.776 |  | 1.3971e-07 | 23.776 |  | 8.9291e-07
| 24.027 |  | 1.6339e-08 | 24.027 |  | 7.6865e-09 | 24.027 |  | 5.0448e-09 | 23.783 |  | 3.1629e-07 | 23.783 |  | 5.2063e-08 | 23.783 |  | 4.1824e-06
| 24.034 |  | 9.1523e-09 | 24.034 |  | 4.0838e-09 | 24.034 |  | 3.994e-09 | 23.789 |  | 7.5793e-08 | 23.789 |  | 2.5985e-07 | 23.789 |  | 2.0213e-07
| 24.04 |  | 8.3586e-09 | 24.04 |  | 1.5593e-09 | 24.04 |  | 1.2277e-08 | 23.796 |  | 7.3026e-08 | 23.796 |  | 1.9796e-07 | 23.796 |  | 9.4428e-08
| 24.047 |  | 2.4384e-09 | 24.047 |  | 3.5892e-09 | 24.047 |  | 8.562e-09 | 23.802 |  | 1.2444e-07 | 23.802 |  | 1.3955e-07 | 23.802 |  | 3.2096e-06
| 24.054 |  | 2.5819e-09 | 24.054 |  | 1.503e-09 | 24.054 |  | 1.9831e-08 | 23.809 |  | 3.3296e-08 | 23.809 |  | 4.1368e-08 | 23.809 |  | 7.3618e-07
| 24.06 |  | 8.7499e-09 | 24.06 |  | 1.0942e-08 | 24.06 |  | 1.5076e-08 | 23.816 |  | 9.9035e-08 | 23.816 |  | 1.5421e-08 | 23.816 |  | 3.4006e-06
| 24.067 |  | 4.9845e-09 | 24.067 |  | 1.084e-08 | 24.067 |  | 7.2982e-09 | 23.822 |  | 1.6464e-07 | 23.822 |  | 4.0471e-08 | 23.822 |  | 6.1693e-06
| 24.074 |  | 8.4841e-09 | 24.074 |  | 1.6136e-09 | 24.074 |  | 6.6139e-09 | 23.829 |  | 1.1919e-08 | 23.829 |  | 2.1839e-07 | 23.829 |  | 7.284e-06
| 24.08 |  | 3.1835e-10 | 24.08 |  | 1.6785e-08 | 24.08 |  | 3.0169e-08 | 23.836 |  | 5.6054e-08 | 23.836 |  | 2.4549e-07 | 23.836 |  | 7.0824e-06
| 24.087 |  | 5.9146e-09 | 24.087 |  | 3.3458e-08 | 24.087 |  | 1.4856e-08 | 23.842 |  | 1.6055e-07 | 23.842 |  | 2.4548e-07 | 23.842 |  | 1.017e-05
| 24.094 |  | 1.1836e-08 | 24.094 |  | 1.0752e-08 | 24.094 |  | 8.8043e-11 | 23.849 |  | 1.2923e-07 | 23.849 |  | 6.08e-07 | 23.849 |  | 1.0418e-05
| 24.1 |  | 3.8589e-09 | 24.1 |  | 2.0229e-08 | 24.1 |  | 5.3811e-09 | 23.855 |  | 1.0132e-07 | 23.855 |  | 7.2064e-07 | 23.855 |  | 4.443e-06
| 24.107 |  | 1.414e-09 | 24.107 |  | 3.472e-09 | 24.107 |  | 4.1723e-09 | 23.862 |  | 3.8843e-08 | 23.862 |  | 3.9984e-07 | 23.862 |  | 2.264e-06
| 24.114 |  | 1.1439e-08 | 24.114 |  | 1.405e-09 | 24.114 |  | 4.9272e-09 | 23.869 |  | 7.1519e-08 | 23.869 |  | 1.5205e-07 | 23.869 |  | 1.4442e-05
| 24.12 |  | 1.4702e-08 | 24.12 |  | 6.1288e-09 | 24.12 |  | 6.1772e-09 | 23.875 |  | 4.553e-08 | 23.875 |  | 2.4015e-07 | 23.875 |  | 2.2991e-05
| 24.127 |  | 2.0817e-08 | 24.127 |  | 2.0829e-09 | 24.127 |  | 4.3844e-09 | 23.882 |  | 2.6433e-08 | 23.882 |  | 6.7284e-07 | 23.882 |  | 5.9052e-06
| 24.134 |  | 1.5555e-08 | 24.134 |  | 1.0847e-09 | 24.134 |  | 2.1943e-09 | 23.889 |  | 8.6425e-08 | 23.889 |  | 7.7031e-07 | 23.889 |  | 7.6436e-07
| 24.141 |  | 8.1996e-12 | 24.141 |  | 2.7033e-09 | 24.141 |  | 4.8995e-09 | 23.895 |  | 6.7046e-08 | 23.895 |  | 1.8389e-07 | 23.895 |  | 3.2022e-06
| 24.147 |  | 7.0521e-09 | 24.147 |  | 2.1932e-09 | 24.147 |  | 2.7721e-09 | 23.902 |  | 6.2659e-08 | 23.902 |  | 3.8447e-08 | 23.902 |  | 3.71e-07
| 24.154 |  | 2.0861e-08 | 24.154 |  | 5.4577e-10 | 24.154 |  | 3.6676e-09 | 23.908 |  | 1.4501e-07 | 23.908 |  | 3.7009e-08 | 23.908 |  | 5.3535e-06
| 24.161 |  | 7.6722e-09 | 24.161 |  | 7.6054e-09 | 24.161 |  | 6.2557e-09 | 23.915 |  | 1.2876e-07 | 23.915 |  | 8.2545e-08 | 23.915 |  | 5.4609e-06
| 24.167 |  | 3.348e-09 | 24.167 |  | 9.0781e-09 | 24.167 |  | 9.7973e-11 | 23.922 |  | 7.1789e-09 | 23.922 |  | 9.8652e-08 | 23.922 |  | 1.5217e-06
| 24.174 |  | 2.2618e-09 | 24.174 |  | 9.0141e-09 | 24.174 |  | 4.256e-09 | 23.928 |  | 2.176e-08 | 23.928 |  | 2.6677e-08 | 23.928 |  | 2.0014e-06
| 24.181 |  | 3.9072e-09 | 24.181 |  | 2.1616e-09 | 24.181 |  | 4.3358e-09 | 23.935 |  | 3.9422e-08 | 23.935 |  | 5.482e-08 | 23.935 |  | 1.6792e-07
| 24.187 |  | 3.4343e-09 | 24.187 |  | 3.3887e-09 | 24.187 |  | 2.8978e-09 | 23.942 |  | 2.2814e-08 | 23.942 |  | 1.5537e-07 | 23.942 |  | 1.6537e-08
| 24.194 |  | 8.0961e-09 | 24.194 |  | 1.3085e-08 | 24.194 |  | 1.4249e-09 | 23.948 |  | 3.7334e-08 | 23.948 |  | 3.5434e-07 | 23.948 |  | 1.913e-06
| 24.201 |  | 6.6556e-09 | 24.201 |  | 1.1545e-08 | 24.201 |  | 6.8685e-09 | 23.955 |  | 1.0558e-07 | 23.955 |  | 2.8209e-07 | 23.955 |  | 3.7636e-06
| 24.207 |  | 1.3709e-08 | 24.207 |  | 8.0761e-10 | 24.207 |  | 2.2093e-08 | 23.961 |  | 1.9616e-07 | 23.961 |  | 2.3477e-07 | 23.961 |  | 2.013e-06
| 24.214 |  | 1.0561e-08 | 24.214 |  | 6.7563e-09 | 24.214 |  | 4.6864e-09 | 23.968 |  | 7.6975e-08 | 23.968 |  | 3.0313e-07 | 23.968 |  | 7.236e-06
| 24.221 |  | 6.2668e-09 | 24.221 |  | 3.198e-09 | 24.221 |  | 7.9377e-10 | 23.975 |  | 2.932e-08 | 23.975 |  | 1.7609e-07 | 23.975 |  | 3.8376e-06
| 24.227 |  | 5.5889e-09 | 24.227 |  | 2.7545e-09 | 24.227 |  | 1.6507e-08 | 23.981 |  | 8.7844e-08 | 23.981 |  | 9.0413e-08 | 23.981 |  | 1.1955e-06
| 24.234 |  | 8.7183e-10 | 24.234 |  | 1.4371e-09 | 24.234 |  | 3.751e-08 | 23.988 |  | 1.4716e-07 | 23.988 |  | 3.4652e-08 | 23.988 |  | 6.0901e-06
| 24.241 |  | 1.0177e-09 | 24.241 |  | 2.6208e-09 | 24.241 |  | 3.911e-08 | 23.994 |  | 1.4684e-07 | 23.994 |  | 1.7817e-08 | 23.994 |  | 8.4238e-06
| 24.248 |  | 2.1731e-09 | 24.248 |  | 2.4053e-08 | 24.248 |  | 4.4522e-08 | 24.001 |  | 7.9962e-08 | 24.001 |  | 8.361e-08 | 24.001 |  | 4.5003e-07
| 24.254 |  | 7.1313e-09 | 24.254 |  | 2.2162e-08 | 24.254 |  | 2.7291e-08 | 24.008 |  | 2.607e-07 | 24.008 |  | 4.091e-07 | 24.008 |  | 5.7232e-07
| 24.261 |  | 2.5984e-10 | 24.261 |  | 1.5355e-08 | 24.261 |  | 1.1609e-08 | 24.014 |  | 1.8065e-07 | 24.014 |  | 3.3259e-07 | 24.014 |  | 4.8828e-07
| 24.268 |  | 2.6579e-09 | 24.268 |  | 8.0064e-09 | 24.268 |  | 7.3015e-09 | 24.021 |  | 1.3262e-07 | 24.021 |  | 1.0076e-09 | 24.021 |  | 6.5707e-07
| 24.274 |  | 1.2883e-10 | 24.274 |  | 1.7692e-08 | 24.274 |  | 1.4247e-09 | 24.028 |  | 2.0713e-07 | 24.028 |  | 7.6975e-08 | 24.028 |  | 1.2915e-06
| 24.281 |  | 1.0221e-08 | 24.281 |  | 2.4393e-08 | 24.281 |  | 9.2317e-10 | 24.034 |  | 5.1853e-08 | 24.034 |  | 7.4283e-08 | 24.034 |  | 6.9288e-07
| 24.288 |  | 2.4548e-08 | 24.288 |  | 1.4303e-08 | 24.288 |  | 1.3565e-09 | 24.041 |  | 3.709e-08 | 24.041 |  | 4.2918e-07 | 24.041 |  | 6.627e-07
| 24.294 |  | 2.8549e-09 | 24.294 |  | 1.854e-09 | 24.294 |  | 9.1945e-10 | 24.047 |  | 3.4375e-07 | 24.047 |  | 5.3228e-07 | 24.047 |  | 6.7177e-07
| 24.301 |  | 1.049e-08 | 24.301 |  | 7.5103e-10 | 24.301 |  | 3.199e-09 | 24.054 |  | 5.6508e-07 | 24.054 |  | 3.3942e-07 | 24.054 |  | 1.7083e-06
| 24.308 |  | 1.0625e-08 | 24.308 |  | 1.3874e-09 | 24.308 |  | 3.5533e-09 | 24.061 |  | 2.0576e-07 | 24.061 |  | 1.4534e-07 | 24.061 |  | 4.3339e-06
| 24.314 |  | 3.2765e-09 | 24.314 |  | 1.0383e-08 | 24.314 |  | 9.2166e-09 | 24.067 |  | 9.0381e-08 | 24.067 |  | 1.5929e-07 | 24.067 |  | 7.4722e-06
| 24.321 |  | 7.3413e-09 | 24.321 |  | 1.3677e-08 | 24.321 |  | 1.7515e-08 | 24.074 |  | 3.7487e-08 | 24.074 |  | 2.2658e-07 | 24.074 |  | 3.0771e-06
| 24.328 |  | 1.2648e-09 | 24.328 |  | 4.062e-09 | 24.328 |  | 1.2514e-08 | 24.081 |  | 4.8301e-08 | 24.081 |  | 2.0354e-07 | 24.081 |  | 7.7444e-08
| 24.335 |  | 2.0075e-09 | 24.335 |  | 5.5542e-10 | 24.335 |  | 1.7378e-08 | 24.087 |  | 5.5517e-08 | 24.087 |  | 2.856e-07 | 24.087 |  | 7.596e-07
| 24.341 |  | 1.5848e-09 | 24.341 |  | 7.4954e-09 | 24.341 |  | 1.5231e-08 | 24.094 |  | 1.9381e-07 | 24.094 |  | 2.4344e-07 | 24.094 |  | 3.695e-07
| 24.348 |  | 6.5232e-09 | 24.348 |  | 6.6579e-09 | 24.348 |  | 1.1425e-08 | 24.1 |  | 1.2188e-07 | 24.1 |  | 3.4617e-07 | 24.1 |  | 1.3662e-06
| 24.355 |  | 6.0866e-09 | 24.355 |  | 3.4494e-09 | 24.355 |  | 1.3196e-08 | 24.107 |  | 1.8013e-08 | 24.107 |  | 2.7362e-07 | 24.107 |  | 2.8824e-06
| 24.361 |  | 2.4729e-09 | 24.361 |  | 1.1289e-08 | 24.361 |  | 5.0859e-10 | 24.114 |  | 5.8507e-09 | 24.114 |  | 4.6377e-08 | 24.114 |  | 2.7777e-06
| 24.368 |  | 7.9179e-09 | 24.368 |  | 5.787e-09 | 24.368 |  | 8.0483e-09 | 24.12 |  | 2.3115e-08 | 24.12 |  | 3.1151e-08 | 24.12 |  | 2.7789e-06
| 24.375 |  | 4.7796e-09 | 24.375 |  | 3.6071e-10 | 24.375 |  | 4.5393e-09 | 24.127 |  | 6.3242e-08 | 24.127 |  | 4.7783e-08 | 24.127 |  | 1.6825e-06
| 24.381 |  | 4.1712e-10 | 24.381 |  | 1.2904e-09 | 24.381 |  | 1.8189e-09 | 24.134 |  | 1.3665e-07 | 24.134 |  | 1.2956e-07 | 24.134 |  | 3.3193e-07
| 24.388 |  | 1.6762e-08 | 24.388 |  | 4.3897e-09 | 24.388 |  | 3.8871e-11 | 24.14 |  | 6.0024e-08 | 24.14 |  | 3.6171e-08 | 24.14 |  | 1.023e-06
| 24.395 |  | 2.6804e-08 | 24.395 |  | 5.9894e-09 | 24.395 |  | 5.5644e-09 | 24.147 |  | 2.5464e-09 | 24.147 |  | 1.0294e-07 | 24.147 |  | 1.9123e-07
| 24.401 |  | 1.6951e-08 | 24.401 |  | 1.0991e-08 | 24.401 |  | 5.9294e-09 | 24.153 |  | 1.4809e-08 | 24.153 |  | 3.3371e-07 | 24.153 |  | 1.5776e-07
| 24.408 |  | 3.4232e-08 | 24.408 |  | 9.5334e-09 | 24.408 |  | 4.7092e-09 | 24.16 |  | 2.7966e-08 | 24.16 |  | 2.5182e-07 | 24.16 |  | 2.1997e-06
| 24.415 |  | 1.172e-08 | 24.415 |  | 1.9748e-09 | 24.415 |  | 5.7071e-09 | 24.167 |  | 5.1476e-08 | 24.167 |  | 3.3732e-07 | 24.167 |  | 2.9993e-06
| 24.421 |  | 2.4994e-09 | 24.421 |  | 3.8985e-09 | 24.421 |  | 7.9672e-09 | 24.173 |  | 6.7866e-08 | 24.173 |  | 2.6918e-07 | 24.173 |  | 4.737e-06
| 24.428 |  | 1.3171e-08 | 24.428 |  | 1.9179e-09 | 24.428 |  | 2.2991e-09 | 24.18 |  | 9.4005e-08 | 24.18 |  | 1.8291e-07 | 24.18 |  | 9.7256e-06
| 24.435 |  | 8.8635e-09 | 24.435 |  | 1.0353e-09 | 24.435 |  | 5.5224e-10 | 24.186 |  | 1.462e-07 | 24.186 |  | 2.1501e-07 | 24.186 |  | 1.2937e-07
| 24.442 |  | 1.58e-08 | 24.442 |  | 6.6779e-09 | 24.442 |  | 7.1924e-09 | 24.193 |  | 3.9102e-10 | 24.193 |  | 2.2691e-07 | 24.193 |  | 6.2257e-06
| 24.448 |  | 5.0567e-09 | 24.448 |  | 8.9814e-09 | 24.448 |  | 7.0458e-09 | 24.2 |  | 8.1461e-08 | 24.2 |  | 5.2594e-08 | 24.2 |  | 4.1875e-06
| 24.455 |  | 2.6557e-09 | 24.455 |  | 6.4632e-10 | 24.455 |  | 1.5492e-10 | 24.206 |  | 4.0638e-07 | 24.206 |  | 6.4566e-08 | 24.206 |  | 3.198e-06
| 24.462 |  | 2.2054e-09 | 24.462 |  | 2.1196e-09 | 24.462 |  | 1.6936e-08 | 24.213 |  | 4.8517e-07 | 24.213 |  | 7.4685e-08 | 24.213 |  | 1.8662e-06
| 24.468 |  | 1.559e-08 | 24.468 |  | 2.145e-10 | 24.468 |  | 4.7737e-08 | 24.22 |  | 2.8861e-07 | 24.22 |  | 1.5546e-07 | 24.22 |  | 6.5011e-07
| 24.475 |  | 1.9395e-08 | 24.475 |  | 1.9142e-10 | 24.475 |  | 3.0672e-08 | 24.226 |  | 1.5872e-08 | 24.226 |  | 3.9285e-08 | 24.226 |  | 1.4419e-07
| 24.482 |  | 4.9826e-09 | 24.482 |  | 1.6874e-09 | 24.482 |  | 8.5064e-09 | 24.233 |  | 7.5532e-08 | 24.233 |  | 4.5753e-07 | 24.233 |  | 2.5902e-06
| 24.488 |  | 1.529e-09 | 24.488 |  | 1.3617e-09 | 24.488 |  | 2.6605e-09 | 24.239 |  | 8.8541e-10 | 24.239 |  | 4.4435e-07 | 24.239 |  | 1.8759e-06
| 24.495 |  | 8.523e-09 | 24.495 |  | 6.1536e-09 | 24.495 |  | 4.6615e-09 | 24.246 |  | 2.5788e-08 | 24.246 |  | 2.7517e-07 | 24.246 |  | 2.3717e-06
| 24.502 |  | 9.8539e-09 | 24.502 |  | 6.7025e-09 | 24.502 |  | 2.2669e-09 | 24.253 |  | 4.2038e-09 | 24.253 |  | 2.3157e-07 | 24.253 |  | 5.2756e-06
| 24.508 |  | 8.6803e-09 | 24.508 |  | 3.5045e-09 | 24.508 |  | 7.7703e-09 | 24.259 |  | 9.492e-08 | 24.259 |  | 5.9959e-08 | 24.259 |  | 5.4522e-06
| 24.515 |  | 4.7534e-09 | 24.515 |  | 2.2087e-08 | 24.515 |  | 1.1648e-08 | 24.266 |  | 2.7819e-07 | 24.266 |  | 2.9985e-08 | 24.266 |  | 7.6831e-07
| 24.522 |  | 4.0994e-09 | 24.522 |  | 1.8001e-08 | 24.522 |  | 1.1932e-09 | 24.273 |  | 1.1923e-07 | 24.273 |  | 8.2829e-09 | 24.273 |  | 2.7439e-06
| 24.528 |  | 3.9822e-09 | 24.528 |  | 8.1211e-09 | 24.528 |  | 7.9482e-09 | 24.279 |  | 1.5186e-08 | 24.279 |  | 5.2167e-08 | 24.279 |  | 8.0211e-06
| 24.535 |  | 1.2393e-08 | 24.535 |  | 1.1199e-08 | 24.535 |  | 6.4504e-09 | 24.286 |  | 2.0678e-08 | 24.286 |  | 3.488e-08 | 24.286 |  | 7.8306e-06
| 24.542 |  | 3.3958e-08 | 24.542 |  | 8.5291e-09 | 24.542 |  | 5.0648e-09 | 24.292 |  | 1.7273e-07 | 24.292 |  | 1.254e-08 | 24.292 |  | 4.8106e-06
| 24.549 |  | 2.9975e-08 | 24.549 |  | 6.6732e-09 | 24.549 |  | 8.2148e-09 | 24.299 |  | 2.8729e-07 | 24.299 |  | 5.8146e-08 | 24.299 |  | 1.1445e-06
| 24.555 |  | 3.1956e-09 | 24.555 |  | 1.0817e-08 | 24.555 |  | 6.1296e-09 | 24.306 |  | 1.9399e-07 | 24.306 |  | 1.2758e-07 | 24.306 |  | 6.3739e-07
| 24.562 |  | 1.1478e-08 | 24.562 |  | 1.8525e-08 | 24.562 |  | 9.1372e-10 | 24.312 |  | 2.2496e-07 | 24.312 |  | 1.7072e-07 | 24.312 |  | 7.8406e-07
| 24.569 |  | 3.7585e-09 | 24.569 |  | 5.6161e-09 | 24.569 |  | 1.9108e-11 | 24.319 |  | 3.2359e-07 | 24.319 |  | 3.9542e-08 | 24.319 |  | 1.4691e-07
| 24.575 |  | 2.6048e-09 | 24.575 |  | 7.8668e-10 | 24.575 |  | 2.2325e-09 | 24.326 |  | 2.7941e-07 | 24.326 |  | 8.4247e-08 | 24.326 |  | 2.5444e-07
| 24.582 |  | 9.966e-10 | 24.582 |  | 6.1964e-09 | 24.582 |  | 6.4256e-09 | 24.332 |  | 1.6425e-07 | 24.332 |  | 1.4345e-07 | 24.332 |  | 2.8468e-06
| 24.589 |  | 1.0778e-09 | 24.589 |  | 1.502e-08 | 24.589 |  | 1.1554e-08 | 24.339 |  | 1.3305e-07 | 24.339 |  | 1.5293e-07 | 24.339 |  | 4.2138e-08
| 24.595 |  | 1.0963e-09 | 24.595 |  | 1.7717e-10 | 24.595 |  | 3.3035e-09 | 24.345 |  | 5.5623e-08 | 24.345 |  | 5.6616e-08 | 24.345 |  | 8.6232e-06
| 24.602 |  | 8.793e-09 | 24.602 |  | 6.8943e-09 | 24.602 |  | 1.9097e-09 | 24.352 |  | 5.0153e-09 | 24.352 |  | 7.8437e-08 | 24.352 |  | 9.4811e-06
| 24.609 |  | 1.9827e-08 | 24.609 |  | 6.5123e-09 | 24.609 |  | 5.9882e-09 | 24.359 |  | 4.1837e-08 | 24.359 |  | 1.5763e-07 | 24.359 |  | 4.5006e-06
| 24.615 |  | 7.3601e-09 | 24.615 |  | 1.6908e-10 | 24.615 |  | 5.6397e-09 | 24.365 |  | 4.924e-08 | 24.365 |  | 3.1685e-08 | 24.365 |  | 1.6795e-07
| 24.622 |  | 3.7004e-09 | 24.622 |  | 6.811e-09 | 24.622 |  | 8.6329e-09 | 24.372 |  | 2.3369e-08 | 24.372 |  | 6.2132e-08 | 24.372 |  | 1.0579e-06
| 24.629 |  | 3.3705e-11 | 24.629 |  | 2.0678e-09 | 24.629 |  | 9.6461e-09 | 24.378 |  | 8.1218e-08 | 24.378 |  | 1.5955e-07 | 24.378 |  | 5.2145e-07
| 24.636 |  | 1.1265e-08 | 24.636 |  | 3.1003e-09 | 24.636 |  | 7.6537e-09 | 24.385 |  | 1.7974e-07 | 24.385 |  | 3.5133e-08 | 24.385 |  | 2.1687e-06
| 24.642 |  | 2.042e-08 | 24.642 |  | 1.1137e-08 | 24.642 |  | 4.5997e-09

## Allan deviation
Allan deviation — reported, deliberately not adopted
Bias instability and correlation time are read off the floor of an Allan curve. That floor only appears when the averaging time reaches the bias process, which for this class of part is tens of seconds to minutes. This bag offers 6.3 seconds of stillness, so the curves below never turn over and the minimum sits at the right-hand edge — the signature of a measurement that has not converged. The model therefore keeps its inherited dynamic_bias_stddev and dynamic_bias_correlation_time.
| tau (s) | gyro.x aircraft | tau (s) | gyro.x simulation | tau (s) | gyro.y aircraft | tau (s) | gyro.y simulation | tau (s) | gyro.z aircraft | tau (s) | gyro.z simulation | tau (s) | accel.x aircraft | tau (s) | accel.x simulation | tau (s) | accel.y aircraft | tau (s) | accel.y simulation | tau (s) | accel.z aircraft | tau (s) | accel.z simulation
| 0.020101 | 0.00041878 | 0.020288 | 0.00046516 | 0.020101 | 0.00042471 | 0.020288 | 0.00042979 | 0.020101 | 0.0004194 | 0.020288 | 0.00043164 | 0.020099 | 0.0016509 | 0.020502 | 0.0016164 | 0.020099 | 0.001706 | 0.020502 | 0.0017765 | 0.020099 | 0.009985 | 0.020502 | 0.0081068
| 0.040201 | 0.00034856 | 0.040575 | 0.00033046 | 0.040201 | 0.00036033 | 0.040575 | 0.00029974 | 0.040201 | 0.00036148 | 0.040575 | 0.00030552 | 0.040199 | 0.0015925 | 0.041003 | 0.001156 | 0.040199 | 0.0017554 | 0.041003 | 0.0012686 | 0.040199 | 0.0059598 | 0.041003 | 0.0057163
| 0.060302 | 0.00029763 | 0.060863 | 0.00027154 | 0.060302 | 0.00029489 | 0.060863 | 0.00024824 | 0.060302 | 0.0003128 | 0.060863 | 0.00024989 | 0.060298 | 0.0015769 | 0.061505 | 0.00095993 | 0.060298 | 0.0017518 | 0.061505 | 0.0010547 | 0.060298 | 0.005049 | 0.061505 | 0.0047105
| 0.080402 | 0.00025085 | 0.081151 | 0.00023456 | 0.080402 | 0.00024771 | 0.081151 | 0.00021648 | 0.080402 | 0.0002799 | 0.081151 | 0.00021838 | 0.080398 | 0.0015357 | 0.082006 | 0.00084477 | 0.080398 | 0.0017377 | 0.082006 | 0.00093357 | 0.080398 | 0.0046442 | 0.082006 | 0.004088
| 0.1005 | 0.00022163 | 0.12173 | 0.00018781 | 0.1005 | 0.0002244 | 0.12173 | 0.00017716 | 0.1005 | 0.00025701 | 0.12173 | 0.00017837 | 0.1005 | 0.0014407 | 0.12301 | 0.00071703 | 0.1005 | 0.0016891 | 0.12301 | 0.00078043 | 0.1005 | 0.0035526 | 0.12301 | 0.0033338
| 0.1206 | 0.00021143 | 0.14201 | 0.00017224 | 0.1206 | 0.00020719 | 0.14201 | 0.00016462 | 0.1206 | 0.00023942 | 0.14201 | 0.00016491 | 0.1206 | 0.0013756 | 0.14351 | 0.00068412 | 0.1206 | 0.0016118 | 0.14351 | 0.00072952 | 0.1206 | 0.0031364 | 0.14351 | 0.0030814
| 0.1407 | 0.00021055 | 0.18259 | 0.00015182 | 0.1407 | 0.00019814 | 0.18259 | 0.00014566 | 0.1407 | 0.00022364 | 0.18259 | 0.00014452 | 0.1407 | 0.0013279 | 0.18451 | 0.00064683 | 0.1407 | 0.0015217 | 0.18451 | 0.00066336 | 0.1407 | 0.0027026 | 0.18451 | 0.0027091
| 0.1608 | 0.00020815 | 0.22316 | 0.00013759 | 0.1608 | 0.00018593 | 0.22316 | 0.00013192 | 0.1608 | 0.00021089 | 0.22316 | 0.00013096 | 0.1608 | 0.0012815 | 0.22552 | 0.00063321 | 0.1608 | 0.0014167 | 0.22552 | 0.00061606 | 0.1608 | 0.0024584 | 0.22552 | 0.0024627
| 0.18091 | 0.00020691 | 0.26374 | 0.00012685 | 0.18091 | 0.00017615 | 0.26374 | 0.00012173 | 0.18091 | 0.00020115 | 0.26374 | 0.00012 | 0.1809 | 0.0012451 | 0.26652 | 0.00063554 | 0.1809 | 0.001324 | 0.26652 | 0.00058201 | 0.1809 | 0.0025381 | 0.26652 | 0.0022738
| 0.20101 | 0.00020434 | 0.3246 | 0.00011427 | 0.20101 | 0.00016936 | 0.3246 | 0.00011087 | 0.20101 | 0.0001937 | 0.3246 | 0.00010861 | 0.20099 | 0.0012131 | 0.32802 | 0.00065153 | 0.20099 | 0.00125 | 0.32802 | 0.00054754 | 0.20099 | 0.0025044 | 0.32802 | 0.0020741
| 0.24121 | 0.00019056 | 0.40575 | 0.00010063 | 0.24121 | 0.00015953 | 0.40575 | 0.00010166 | 0.24121 | 0.00018133 | 0.40575 | 9.7408e-05 | 0.24119 | 0.0011711 | 0.41003 | 0.00068298 | 0.24119 | 0.0011334 | 0.41003 | 0.00052266 | 0.24119 | 0.002476 | 0.41003 | 0.0018671
| 0.26131 | 0.00018131 | 0.4869 | 9.085e-05 | 0.26131 | 0.00015445 | 0.4869 | 9.5744e-05 | 0.26131 | 0.00017582 | 0.4869 | 8.972e-05 | 0.26129 | 0.0011508 | 0.49204 | 0.00072045 | 0.26129 | 0.0010742 | 0.49204 | 0.00051083 | 0.26129 | 0.0024965 | 0.49204 | 0.0017064
| 0.30151 | 0.00016475 | 0.60863 | 8.1547e-05 | 0.30151 | 0.00014891 | 0.60863 | 8.9667e-05 | 0.30151 | 0.00016582 | 0.60863 | 8.1203e-05 | 0.30149 | 0.0011252 | 0.61505 | 0.00077681 | 0.30149 | 0.00097891 | 0.61505 | 0.0005033 | 0.30149 | 0.0025138 | 0.61505 | 0.001534
| 0.34171 | 0.00014634 | 0.73035 | 7.6124e-05 | 0.34171 | 0.0001429 | 0.73035 | 8.6127e-05 | 0.34171 | 0.00015625 | 0.73035 | 7.4894e-05 | 0.34169 | 0.0011226 | 0.73805 | 0.00083277 | 0.34169 | 0.00090622 | 0.73805 | 0.00050705 | 0.34169 | 0.002426 | 0.73805 | 0.0014292
| 0.38191 | 0.00012691 | 0.89266 | 7.1338e-05 | 0.38191 | 0.00013605 | 0.89266 | 8.3072e-05 | 0.38191 | 0.00014631 | 0.89266 | 7.0498e-05 | 0.38189 | 0.001115 | 0.90207 | 0.00090551 | 0.38189 | 0.00084407 | 0.90207 | 0.00052316 | 0.38189 | 0.0023843 | 0.90207 | 0.0013382
| 0.44221 | 0.0001019 | 1.0955 | 6.7298e-05 | 0.44221 | 0.00012873 | 1.0955 | 8.0056e-05 | 0.44221 | 0.00013916 | 1.0955 | 6.7281e-05 | 0.42209 | 0.0011059 | 1.1071 | 0.00099182 | 0.42209 | 0.0007832 | 1.1071 | 0.00055446 | 0.42209 | 0.0023837 | 1.1071 | 0.0012671
| 0.48241 | 8.9686e-05 | 1.339 | 6.4886e-05 | 0.48241 | 0.00012364 | 1.339 | 7.7216e-05 | 0.48241 | 0.00013547 | 1.339 | 6.5961e-05 | 0.48239 | 0.0011177 | 1.3531 | 0.0010846 | 0.48239 | 0.00068827 | 1.3531 | 0.00059935 | 0.48239 | 0.0024308 | 1.3531 | 0.0011895
| 0.56282 | 7.3603e-05 | 1.6433 | 6.3191e-05 | 0.56282 | 0.00011267 | 1.6433 | 7.4848e-05 | 0.56282 | 0.00013091 | 1.6433 | 6.555e-05 | 0.54269 | 0.0011552 | 1.6606 | 0.0011813 | 0.54269 | 0.0006459 | 1.6606 | 0.00065836 | 0.54269 | 0.0024328 | 1.6606 | 0.0011372
| 0.62312 | 7.0152e-05 | 2.0085 | 6.0884e-05 | 0.62312 | 0.00010705 | 2.0085 | 7.3287e-05 | 0.62312 | 0.0001258 | 2.0085 | 6.7483e-05 | 0.62308 | 0.0012435 | 2.0297 | 0.0012764 | 0.62308 | 0.0006404 | 2.0297 | 0.00072624 | 0.62308 | 0.0024439 | 2.0297 | 0.0011181
| 0.70352 | 7.0964e-05 | 2.4548 | 5.8996e-05 | 0.70352 | 0.00010256 | 2.4548 | 7.348e-05 | 0.70352 | 0.00011442 | 2.4548 | 7.246e-05 | 0.70348 | 0.0013467 | 2.4807 | 0.0013752 | 0.70348 | 0.00061182 | 2.4807 | 0.00080068 | 0.70348 | 0.0024266 | 2.4807 | 0.0011195
| 0.80402 | 7.3681e-05 | 3.0229 | 5.9006e-05 | 0.80402 | 9.9621e-05 | 3.0229 | 7.7309e-05 | 0.80402 | 9.7104e-05 | 3.0229 | 7.8554e-05 | 0.78388 | 0.0014601 | 3.0342 | 0.0014921 | 0.78388 | 0.00059717 | 3.0342 | 0.00087286 | 0.78388 | 0.0023665 | 3.0342 | 0.0011346
| 0.90453 | 7.7356e-05 | 3.6923 | 6.123e-05 | 0.90453 | 9.6561e-05 | 3.6923 | 8.3756e-05 | 0.90453 | 8.7257e-05 | 3.6923 | 8.4389e-05 | 0.88438 | 0.0016088 | 3.7108 | 0.0016481 | 0.88438 | 0.00059365 | 3.7108 | 0.00093483 | 0.88438 | 0.0022744 | 3.7108 | 0.001153
| 1.005 | 7.6402e-05 | 4.5039 | 6.513e-05 | 1.005 | 9.5755e-05 | 4.5039 | 9.2055e-05 | 1.005 | 8.6758e-05 | 4.5039 | 8.9269e-05 | 1.005 | 0.001798 | 4.5513 | 0.0018493 | 1.005 | 0.00056414 | 4.5513 | 0.00098269 | 1.005 | 0.0021337 | 4.5513 | 0.0011956
| 1.1457 | 6.754e-05 | 5.4979 | 7.0857e-05 | 1.1457 | 9.6436e-05 | 5.4979 | 0.00010106 | 1.1457 | 8.6806e-05 | 5.4979 | 9.3818e-05 | 1.1256 | 0.0019818 | 5.5559 | 0.0020883 | 1.1256 | 0.00051591 | 5.5559 | 0.001024 | 1.1256 | 0.0020374 | 5.5559 | 0.0012636
| 1.2864 | 5.9148e-05 | 6.7152 | 7.8268e-05 | 1.2864 | 9.5737e-05 | 6.7152 | 0.00010989 | 1.2864 | 8.4444e-05 | 6.7152 | 0.00010023 | 1.2663 | 0.0022007 | 6.786 | 0.0023579 | 1.2663 | 0.00044635 | 6.786 | 0.0010628 | 1.2663 | 0.0019547 | 6.786 | 0.0013858
| 1.4472 | 5.4567e-05 | 8.2165 | 8.6248e-05 | 1.4472 | 9.7704e-05 | 8.2165 | 0.00011949 | 1.4472 | 7.9417e-05 | 8.2165 | 0.00011025 | 1.4271 | 0.0024486 | 8.3031 | 0.0026624 | 1.4271 | 0.00038731 | 8.3031 | 0.0011129 | 1.4271 | 0.0018719 | 8.3031 | 0.0015723
| 1.6281 | 5.485e-05 | 10.0424 | 9.3758e-05 | 1.6281 | 9.4417e-05 | 10.0424 | 0.00013246 | 1.6281 | 7.318e-05 | 10.0424 | 0.00012284 | 1.608 | 0.0027059 | 10.1483 | 0.0030005 | 1.608 | 0.00034984 | 10.1483 | 0.0012023 | 1.608 | 0.0018392 | 10.1483 | 0.0018223
| 1.8493 | 4.6775e-05 | 12.2537 | 0.00010121 | 1.8493 | 9.5326e-05 | 12.2537 | 0.00015276 | 1.8493 | 6.5133e-05 | 12.2537 | 0.00013796 | 1.809 | 0.0029837 | 12.3829 | 0.0033989 | 1.809 | 0.0003304 | 12.3829 | 0.0013469 | 1.809 | 0.001912 | 12.3829 | 0.0021338
| 2.0704 | 4.0222e-05 | 14.9926 | 0.00011028 | 2.0704 | 9.2127e-05 | 14.9926 | 0.00018214 | 2.0704 | 6.4785e-05 | 14.9926 | 0.00015524 | 2.03 | 0.003292 | 15.1301 | 0.0039025 | 2.03 | 0.00037703 | 15.1301 | 0.0015579 | 2.03 | 0.0019259 | 15.1301 | 0.0024961
|  |  | 18.2994 | 0.00011961 |  |  | 18.2994 | 0.00021726 |  |  | 18.2994 | 0.00017212 |  |  | 18.4924 | 0.0045445 |  |  | 18.4924 | 0.0018159 |  |  | 18.4924 | 0.0029053
|  |  | 22.357 | 0.00012705 |  |  | 22.357 | 0.00025817 |  |  | 22.357 | 0.00018848 |  |  | 22.5927 | 0.0053632 |  |  | 22.5927 | 0.0020752 |  |  | 22.5927 | 0.0033875
|  |  | 27.3274 | 0.00013127 |  |  | 27.3274 | 0.00029909 |  |  | 27.3274 | 0.00020259 |  |  | 27.5951 | 0.0062731 |  |  | 27.5951 | 0.0022631 |  |  | 27.5951 | 0.0039033
|  |  | 33.3732 | 0.0001321 |  |  | 33.3732 | 0.00033732 |  |  | 33.3732 | 0.00020886 |  |  | 33.725 | 0.0072775 |  |  | 33.725 | 0.0022612 |  |  | 33.725 | 0.0043251
|  |  | 40.7781 | 0.00012148 |  |  | 40.7781 | 0.00035208 |  |  | 40.7781 | 0.00019744 |  |  | 41.1876 | 0.0081413 |  |  | 41.1876 | 0.0021681 |  |  | 41.1876 | 0.0043843
|  |  | 49.8264 | 9.3561e-05 |  |  | 49.8264 | 0.00031725 |  |  | 49.8264 | 0.00017625 |  |  | 50.3312 | 0.0088711 |  |  | 50.3312 | 0.0020406 |  |  | 50.3312 | 0.0037657

## Bias model
The dynamic bias process, and why it currently swamps the measured bias
Gazebo adds two different things to a perfect measurement. One is white noise, drawn fresh every sample from N(mean, stddev) — that is what the rest of this workbook calibrates. The other is a wandering bias, a first-order Gauss-Markov process driven by dynamic_bias_stddev and dynamic_bias_correlation_time, implemented in gz-sensors as phi = exp(-dt/tau); sigma_d = sqrt(-sigma_b^2 * tau/2 * expm1(-2*dt/tau)); bias <- phi*bias + N(0, sigma_d) Substituting gives a steady-state variance of sigma_b^2 * tau/2 exactly, so the bias this process actually wanders by is NOT dynamic_bias_stddev but sigma_b * sqrt(tau/2). With tau = 300 s that is a factor of 12 larger than the parameter suggests. The consequence is in the table below.
channel | dynamic_bias_stddev | correlation time (s) | wander sigma_b*sqrt(tau/2) | measured static bias | wander / static bias | consequence
angular_velocity.x [rad/s] | 3.22e-05 | 300 | 0.00039437 | 0.00056509 | 0.69788 | wandering bias is the same size as, or larger than, the bias we measured
angular_velocity.y [rad/s] | 7.65e-05 | 300 | 0.00093693 | 0.00088365 | 1.0603 | wandering bias is the same size as, or larger than, the bias we measured
angular_velocity.z [rad/s] | 5.37e-05 | 300 | 0.00065769 | 0.0004249 | 1.5478 | wandering bias is the same size as, or larger than, the bias we measured
linear_acceleration.x [m/s^2] | 0.00147 | 100 | 0.010394 | 0 |  | accelerometer bias not measurable from this bag
linear_acceleration.y [m/s^2] | 0.000975 | 100 | 0.0068943 | 0 |  | accelerometer bias not measurable from this bag
linear_acceleration.z [m/s^2] | 0.00107 | 100 | 0.007566 | 0 |  | accelerometer bias not measurable from this bag
Reading: dynamic_bias_stddev and dynamic_bias_correlation_time are still the inherited x500 values, because 6.3 s of stationary data cannot support a 300 s correlation time. The table shows that those inherited values make the simulated gyro bias wander by roughly as much as the static bias measured from the aircraft, which is why the published mean differed between two simulated runs of the same model. Until a long stationary recording is available, the gyro <mean> values should be read as the best estimate of the aircraft's bias at one moment, not as a figure the simulation will reproduce on any given run.