## What to change
Ordered by what blocks a visual-localisation system first
# | change | where | why | priority
1 | Replace the perception pinhole with a real fisheye projection | models/m4e/model.sdf | All seven perception sensors are plain pinhole cameras. A pinhole cannot represent a 160-degree lens at all: the projection diverges towards 180 and the edge pixels are stretched without bound. Gazebo's wideanglecamera with <lens><type>equidistant</type> (or equisolid_angle) is the right sensor. Until this changes, any descriptor, undistortion or depth estimate tuned in simulation is tuned against a lens the aircraft does not have. | highest: it invalidates transfer of anything geometric
2 | Give FRONT and REAR their real 135-degree vertical field of view | models/m4e/model.sdf | The sensors are square (704x704) with a 90-degree horizontal FOV, so their vertical FOV is also 90. DJI specifies 90 horizontal by 135 vertical for the forward and backward pairs. A non-square sensor, or an explicit vertical FOV, is needed. The lateral pairs at 90x90 are already correct. | high: vertical coverage drives how much structure a VIO front end sees
3 | Render more than the FRONT pair | models/m4e/model.sdf, models/m4e/walker.toml, config/bridge.yaml, registry | Five of the seven sensors exist in the SDF but are wired to nothing, and _PERCEPTION_SIMULATED is ('FRONT',). start_perception correctly refuses the others rather than publishing silence, but that means omnidirectional localisation cannot be exercised. DOWN matters most for a localisation system: it is the pair with the widest FOV and the most texture during an inspection hover. | high, and the cheapest of the three to do
4 | Publish camera_info for the perception pair | config/perception_calib.yaml, bridge | perception_camera_parameters is advertised by the aircraft and never populated - the underlying PSDK call segfaults - so on hardware the intrinsics must come from a calibration file. The simulation should publish the same file through the same path, so the localisation system reads its calibration identically in both places. | high: without it the sim and the aircraft are calibrated differently
5 | Decide what main_camera_stream does about resolution | bridge, models/m4e_camera/model.sdf | The recording switches between 1440x1080 and 1920x1080 five times in 184 seconds. The simulation emits one fixed size forever. A consumer that caches intrinsics on the first frame works in simulation and is wrong on the aircraft the first time the operator changes mode. | medium for localisation, high for anything using the payload
6 | Resolve the accelerometer gravity difference | bridge/simty/converters.py | Carried over from the IMU work: the aircraft's imu.linear_acceleration has gravity removed (mean 0.0036 m/s2), the simulation's does not (9.7978 m/s2). A visual-inertial system integrates this term directly, so the two environments will not agree until it is settled. | highest for VIO specifically - it is a 9.8 m/s2 bias

## Vision system
Perception cameras: what the aircraft has vs what the simulation models
DJI Matrice 4 Series sensing specification: six HD low-light fisheye lenses, omnidirectional binocular vision plus a 3D infrared sensor at the bottom. The simulation's sensors are read directly from models/m4e/model.sdf, so this table is generated, not transcribed.
direction | real H FOV | real V FOV | real range | simulated sensor(s) | sim res | sim FOV | sim projection | verdict
FRONT | 90 deg | 135 deg | 0.4-22.5 m binocular, 0.4-200 m measurement | perception_front_left, perception_front_right | 704x704 | 90 deg | pinhole (default) | V FOV 90 vs 135 (square sensor cannot give 135); pinhole, not a fisheye projection
REAR | 90 deg | 135 deg | 0.4-22.5 m binocular, 0.4-200 m measurement | perception_back_left, perception_back_right | 704x704 | 90 deg | pinhole (default) | V FOV 90 vs 135 (square sensor cannot give 135); pinhole, not a fisheye projection
LEFT | 90 deg | 90 deg | 0.5-32 m | perception_left | 704x704 | 90 deg | pinhole (default) | pinhole, not a fisheye projection
RIGHT | 90 deg | 90 deg | 0.5-32 m | perception_right | 704x704 | 90 deg | pinhole (default) | pinhole, not a fisheye projection
DOWN | 160 deg | 160 deg | 0.3-18.8 m | perception_down | 640x640 | 160 deg | pinhole (default) | PINHOLE AT A WIDE FOV IS GEOMETRICALLY WRONG
UP | n/a | n/a | - | not modelled |  |  |  | no dedicated stereo pair; DJI's FOV table lists no upward row
Only FRONT is wired to ROS topics. models/m4e/walker.toml lists two sensors (perception_front_left, perception_front_right); registry._PERCEPTION_SIMULATED is ('FRONT',). The other five sensors exist in the SDF but reach nothing, and start_perception refuses those directions explicitly rather than succeeding and publishing silence — which is the right behaviour, but it does mean omnidirectional visual localisation cannot be developed against this simulation today.

## Camera streams
Image streams: what the recording contains vs what the simulation renders
stream | recorded format | recorded rate | msgs | simulated | note
main_camera_stream | rgb8, 1440x1080 AND 1920x1080 | 23.5 Hz mean, 28.6 Hz median | 3898 | yes, fixed 1920x1080 @30 Hz | THE RECORDING CHANGES ASPECT RATIO FIVE TIMES mid-flight (4:3 <-> 16:9) at t = 0, 2.7, 3.8, 29.5 and 139.0 s. The simulation emits one fixed size, so a consumer that assumes constant intrinsics passes in simulation and breaks on the aircraft.
fpv_camera_stream |  |  | 0 | route exists | absent from the recording; the wrapper lists it under 'no data'
perception_stereo_left_stream |  |  | 0 | FRONT only, mono8 704x704 @20 Hz | NOT PRESENT IN THE RECORDING AT ALL - not even as an empty topic. The perception node was never started, so this flight carries no stereo imagery whatsoever.
perception_stereo_right_stream |  |  | 0 | FRONT only, mono8 704x704 @20 Hz | as above
perception_camera_parameters | declared, 0 messages |  | 0 | deliberately unpublished | the aircraft advertises it and never populates it; the bridge notes the underlying PSDK call segfaults on a real M4E, so intrinsics must come from a calibration file
Payload sensors modelled in models/m4e_camera/model.sdf
sensor | resolution | format | H FOV (deg) | Hz
m4e_wide | 5280x3956 | R8G8B8 | 71.5 | 1
m4e_medium_tele | 8064x6048 | R8G8B8 | 28.3 | 1
m4e_tele | 8192x6144 | R8G8B8 | 12 | 1
m4e_wide_video4k | 3840x2160 | R8G8B8 | 71.5 | 30
m4e_wide_videofhd | 1920x1080 | R8G8B8 | 71.5 | 30
m4e_wide_preview | 640x360 | R8G8B8 | 71.5 | 30
m4e_medium_tele_video4k | 3840x2160 | R8G8B8 | 28.3 | 30
m4e_medium_tele_videofhd | 1920x1080 | R8G8B8 | 28.3 | 30
m4e_medium_tele_preview | 640x360 | R8G8B8 | 28.3 | 30
m4e_tele_video4k | 3840x2160 | R8G8B8 | 12 | 30
m4e_tele_videofhd | 1920x1080 | R8G8B8 | 12 | 30
m4e_tele_preview | 640x360 | R8G8B8 | 12 | 30

## Topics
Topics: documented vs recorded on the aircraft vs published by the simulation
A blank in 'recorded' does not mean the aircraft cannot publish it. The bag is one 184-second flight: anything that was switched off, or that the flight controller only populates in another mode, is simply absent. A blank in 'simulated' does mean the simulation does not produce it. Read the two columns differently.
wrapper topic | documented | recorded | msgs | Hz | simulated | reading
acceleration_body_fused | yes | yes | 7980 | 43.33 | gap | AIRCRAFT PUBLISHES IT, SIMULATION DOES NOT
acceleration_body_raw | yes | yes | 7981 | 43.33 | gap | AIRCRAFT PUBLISHES IT, SIMULATION DOES NOT
acceleration_ground_fused | yes | yes | 7981 | 43.33 | gap | AIRCRAFT PUBLISHES IT, SIMULATION DOES NOT
altitude_barometric | yes | yes | 10391 | 56.42 | yes
altitude_sea_level | yes | yes | 10393 | 56.43 | yes
angular_rate_body_raw | yes | yes | 7989 | 43.38 | yes
angular_rate_ground_fused | yes | yes | 7988 | 43.37 | gap | AIRCRAFT PUBLISHES IT, SIMULATION DOES NOT
attitude | yes | yes | 7986 | 43.36 | yes
battery | listed, no data | yes | 0 | 0 | yes | topic advertised by the aircraft but never populated
control_mode | yes | yes | 3246 | 17.62 | yes
display_mode | yes | yes | 3249 | 17.64 | yes
esc_data | yes | yes | 2604 | 14.14 | gap | AIRCRAFT PUBLISHES IT, SIMULATION DOES NOT
flight_anomaly | yes | yes | 3243 | 17.61 | yes
flight_control_setpoint_ENUposition_yaw | yes
flight_control_setpoint_ENUvelocity_yawrate | yes
flight_control_setpoint_FLUvelocity_yawrate | yes
flight_control_setpoint_generic | yes |  |  |  | gap
flight_control_setpoint_rollpitch_yawrate_thrust | yes |  |  |  | gap
flight_status | yes | yes | 3247 | 17.63 | yes
fpv_camera_stream | listed, no data |  |  |  | yes | simulation publishes it; not present in this recording
gimbal_angles | listed, no data | yes | 8024 | 43.57 | yes
gimbal_rotation |  |  |  |  | yes | simulation publishes it; not present in this recording
gimbal_status | listed, no data | yes | 0 | 0 | yes | topic advertised by the aircraft but never populated
gps_control_level | listed, no data | yes | 0 | 0 | gap | topic advertised by the aircraft but never populated
gps_details | yes | yes | 3247 | 17.63 | yes
gps_position | yes | yes | 3247 | 17.63 | yes
gps_position_fused | yes | yes | 4043 | 21.95 | yes
gps_signal_level | yes | yes | 3247 | 17.63 | gap | AIRCRAFT PUBLISHES IT, SIMULATION DOES NOT
gps_velocity | yes | yes | 3246 | 17.62 | yes
height_above_ground | yes | yes | 3247 | 17.63 | yes
home_point | yes | yes | 3244 | 17.61 | yes
home_point_altitude | listed, no data | yes | 0 | 0 | yes | topic advertised by the aircraft but never populated
home_point_status | yes | yes | 3244 | 17.61 | yes
imu | yes | yes | 7988 | 43.37 | yes
landing_gear_status | listed, no data | yes | 0 | 0 | gap | topic advertised by the aircraft but never populated
magnetic_field | yes | yes | 7990 | 43.38 | gap | AIRCRAFT PUBLISHES IT, SIMULATION DOES NOT
main_camera_stream | yes | yes | 3898 | 21.16 | yes
motor_start_error | yes | yes | 2451 | 13.31 | gap | AIRCRAFT PUBLISHES IT, SIMULATION DOES NOT
perception_camera_parameters | listed, no data | yes | 0 | 0 | gap | topic advertised by the aircraft but never populated
perception_stereo_left_stream | yes |  |  |  | yes | simulation publishes it; not present in this recording
perception_stereo_right_stream | yes |  |  |  | yes | simulation publishes it; not present in this recording
position_fused | yes | yes | 7987 | 43.37 | yes
rc | yes | yes | 3246 | 17.62 | yes
rc_connection_status | yes | yes | 3245 | 17.62 | yes
relative_obstacle_info | yes | yes | 3250 | 17.65 | yes
rtk_connection_status | yes | yes | 821 | 4.46 | gap | AIRCRAFT PUBLISHES IT, SIMULATION DOES NOT
rtk_position | yes | yes | 820 | 4.45 | yes
rtk_position_info | yes | yes | 819 | 4.45 | gap | AIRCRAFT PUBLISHES IT, SIMULATION DOES NOT
rtk_velocity | yes | yes | 819 | 4.45 | gap | AIRCRAFT PUBLISHES IT, SIMULATION DOES NOT
rtk_yaw | yes | yes | 819 | 4.45 | gap | AIRCRAFT PUBLISHES IT, SIMULATION DOES NOT
rtk_yaw_info | yes | yes | 819 | 4.45 | gap | AIRCRAFT PUBLISHES IT, SIMULATION DOES NOT
single_battery_index1 | yes | yes | 2600 | 14.12 | yes
single_battery_index2 | yes | yes | 2599 | 14.11 | yes
velocity_ground_fused | yes | yes | 7987 | 43.37 | yes
visual_odometry | yes | yes | 7994 | 43.4 | yes
55 distinct wrapper topics considered
recorded with data: 40
published by the simulation: 34

## Services
Services: documented vs served by the simulation
A rosbag records topics, not service calls, so the aircraft column cannot exist here: nothing in the recording says which services the aircraft would have answered. The comparison is therefore documentation against simulation only.
service | documented | simulated | group | note
camera_format_sd_card | yes | yes | camera
camera_get_aperture | yes |  | camera | documented, not served by the simulation
camera_get_exposure_mode_ev | yes |  | camera | documented, not served by the simulation
camera_get_file_list_info | yes | yes | camera
camera_get_focus_mode | yes |  | camera | documented, not served by the simulation
camera_get_focus_ring_range | yes | yes | camera
camera_get_focus_ring_value | yes |  | camera | documented, not served by the simulation
camera_get_focus_target | yes |  | camera | documented, not served by the simulation
camera_get_iso | yes |  | camera | documented, not served by the simulation
camera_get_laser_ranging_info | yes | yes | camera
camera_get_optical_zoom | yes | yes | camera
camera_get_sd_storage_info | yes | yes | camera
camera_get_shutter_speed | yes |  | camera | documented, not served by the simulation
camera_get_type | yes | yes | camera
camera_record_video | yes | yes | camera
camera_set_aperture | yes |  | camera | documented, not served by the simulation
camera_set_exposure_mode_ev | yes |  | camera | documented, not served by the simulation
camera_set_focus_mode | yes |  | camera | documented, not served by the simulation
camera_set_focus_ring_value | yes |  | camera | documented, not served by the simulation
camera_set_focus_target | yes |  | camera | documented, not served by the simulation
camera_set_infrared_zoom | yes | yes | camera
camera_set_iso | yes |  | camera | documented, not served by the simulation
camera_set_optical_zoom | yes | yes | camera
camera_set_shutter_speed | yes |  | camera | documented, not served by the simulation
camera_set_stream_source |  | yes | camera | served by the simulation; absent from the transcribed PDF list (the online documentation does list gimbal services)
camera_setup_streaming | yes | yes | camera
camera_shoot_burst_photo | yes | yes | camera
camera_shoot_interval_photo | yes | yes | camera
camera_shoot_single_photo | yes | yes | camera
camera_stop_shoot_photo | yes | yes | camera
cancel_go_home | yes | yes | flight
cancel_landing | yes | yes | flight
get_downwards_vo_obstacle_avoidance | yes |  | obstacle avoidance | documented, not served by the simulation
get_go_home_altitude | yes | yes | flight
get_horizontal_radar_obstacle_avoidance | yes |  | obstacle avoidance | documented, not served by the simulation
get_horizontal_vo_obstacle_avoidance | yes |  | obstacle avoidance | documented, not served by the simulation
get_upwards_radar_obstacle_avoidance | yes |  | obstacle avoidance | documented, not served by the simulation
get_upwards_vo_obstacle_avoidance | yes |  | obstacle avoidance | documented, not served by the simulation
gimbal_reset |  | yes | gimbal | served by the simulation; absent from the transcribed PDF list (the online documentation does list gimbal services)
gimbal_set_mode |  | yes | gimbal | served by the simulation; absent from the transcribed PDF list (the online documentation does list gimbal services)
land | yes | yes | flight
obtain_ctrl_authority | yes | yes | flight
release_ctrl_authority | yes | yes | flight
set_downwards_vo_obstacle_avoidance | yes |  | obstacle avoidance | documented, not served by the simulation
set_go_home_altitude | yes | yes | flight
set_home_from_current_location | yes | yes | flight
set_home_from_gps | yes | yes | flight
set_horizontal_radar_obstacle_avoidance | yes |  | obstacle avoidance | documented, not served by the simulation
set_horizontal_vo_obstacle_avoidance | yes |  | obstacle avoidance | documented, not served by the simulation
set_local_position_ref | yes | yes | flight
set_upwards_radar_obstacle_avoidance | yes |  | obstacle avoidance | documented, not served by the simulation
set_upwards_vo_obstacle_avoidance | yes |  | obstacle avoidance | documented, not served by the simulation
start_confirm_landing | yes | yes | flight
start_force_landing | yes | yes | flight
start_go_home | yes | yes | flight
start_perception | yes | yes | perception
takeoff | yes | yes | flight
turn_off_motors | yes | yes | flight
turn_on_motors | yes | yes | flight
documented 56, simulated 35, missing 24